## Instructions
SFO Data View Definitions Matrix
KEY
Cells marked orange, Contractor to Review
Cells marked green; Contractor to Edit
STEP 1: | Worksheet: EqMatrix
Identify which equipment are included in the project's scope and which model will the equipment + data be shown in
STEP 2: | Worksheet: Attributes
Assign ownership of data and data source
STEP 3: | Worksheet: EqMatrix
Identify when data is populated by contractors and checked by SFO
Table: Data Verification Milestones
NO. | DATA MILESTONE | DATE
1 |  | 2016-11-30
2 | 2nd T1 Data Deliverable | 2017-03-17
3 | Procurement | - LOD 300 - System Buyout 02/15/2017 - Full Buyout 05/31/2017
4 | 3rd T1 Data Deliverable | 2017-07-28
5 | Field Verification (Installation Start /Commissioning) | Stage I : ( 01/15/2018 / 08/17/2018) Stage II : (08/01/2018 / 03/21/2019) Stage III : (02/15/2020 / 06/16/2020)
6 | Substantial Completion | Stage I : 01/25/2019 Stage II : 08/23/2019 Stage III : 11/18/2020
Indicate with Yes or No if the equipment is in the project's scope.
Identify the file name in which the equipment and data will be modeled
Indicate WHO is authoring the DATA in the model
Indicate WHO is verifying the DATA in the field (if applicable)
Indicate the original source (document) of the data as applicable
- Expand the columns: "Common Attributes" and "FM Attributes"
- Assign dates to each Data Milestone
- Identify by numbers (as applicable) in the blank cells in which phase SFO can verify the data in the model for each equipment.

## EqMatrix
SYSTEM (Uniformat) | UNIFORMAT 1 | CSI MASTERFORMAT 1 | OMNICLASS TABLE 23 |  | EQUIPMENT (from Equipment Inventory Spec Doc 01.78.23 23) | MODEL STRUCTURE (Unit or Assembly) | DETAILS 3 (T: Types & Subtypes, A: Additional attributes, D: Further details and/or included components) | IN SCOPE? (Yes or No) | MODEL FILE NAME (See Key Below) | COMMON ATTRIBUTES | TYPE-SFO_TypeDescription | INSTANCE-SFO_ParentChild | INSTANCE-SFO_CreatedBy | INSTANCE-SFO_CreatedOn | TYPE-SFO_AssetClass | INSTANCE-SFO_AssetID | INSTANCE-SFO_BIMUI | INSTANCE-SFO_Tag | TYPE-SFO_OmniClassT23Number | TYPE-SFO_OmniClassT23Title | TYPE-SFO_CSIMF | TYPE-SFO_AssemblyCode | INSTANCE-SFO_BuildingName | INSTANCE-SFO_BuildingNumber | INSTANCE-SFO_BoardingArea | INSTANCE-SFO_LevelNumber | INSTANCE-SFO_RoomNumber | INSTANCE-SFO_RoomName | INSTANCE-SFO_AreaServed | TYPE-SFO_AssetType | TYPE-SFO_Manufacturer | TYPE-SFO_ModelNumber | INSTANCE-SFO_SerialNumber | TYPE-SFO_ExpectedLife | INSTANCE-SFO_InstallDate | INSTANCE-SFO_ModelYear | TYPE-SFO_AssetHeight | TYPE-SFO_AssetWeight | INSTANCE-SFO_Barcode | INSTANCE-SFO_RFID | INSTANCE-SFO_Contractor | TYPE-SFO_ReplacementCost | INSTANCE-SFO_SubmittalItem | TYPE-SFO_O&MManual | TYPE-SFO_PartsList | INSTANCE-SFO_CommisioningReport | TYPE-SFO_WarrantyGuarantorParts | TYPE-SFO_WarrantyDurationParts | TYPE-SFO_WarrantyGuarantorLabor | TYPE-SFO_WarrantyDurationLabor | TYPE-SFO_WarrantyDescription | INSTANCE-SFO_WarrantyStartDate | INSTANCE-SFO_WarrantyEndDate | TYPE-SFO_WarrantySpecSection | TYPE-SFO_SustainabilityPerformanceSpec | TYPE-SFO_AccessibilityPerformanceSpec | TYPE-SFO_CodePerformanceSpec | FACILITY ATTRIBUTES | TYPE-SFO_NumberofMotors | TYPE-SFO_MotorManufacturer | TYPE-SFO_MotorModelNo | TYPE-SFO_ShaftSize | TYPE-SFO_Frame | TYPE-SFO_FramePartNumber | TYPE-SFO_Size | TYPE-SFO_Control | TYPE-SFO_Power | TYPE-SFO_Voltage | TYPE-SFO_Amps | TYPE-SFO_Phase | INSTANCE-SFO_PanelFedBy | INSTANCE-SFO_Circuit | INSTANCE-SFO_PanelLocation | TYPE-SFO_Starter | TYPE-SFO_FuelType | TYPE-SFO_DriveType | TYPE-SFO_DriveBeltSize | TYPE-SFO_DriveBeltQuantity | TYPE-SFO_DriveBeltPartNumber | TYPE-SFO_PulleySize | TYPE-SFO_FanRPM | TYPE-SFO_FilterSize | TYPE-SFO_FilterQuantity | TYPE-SFO_FilterPartNumber | TYPE-SFO_Lubrication | TYPE-SFO_Refrigerant | TYPE-SFO_Capacity | TYPE-SFO_ElectricalHookup
C10 Interior Construction |  |  | 23-17 11 00 | 1 | Doors | Unit | T: Motorized, Automatic | Yes | A/DM |  | 1 | 1 | 1 | 1 | 1 | 1 | 1 | 1 | 2 | 1 | 1 | 1 | 1 | 1 | 1 | 1 | 1 | 1 | 1 | 1 | 5 | 5 | 5 | 5 | 5 | 5 | 5 | 5 | 6 | 6 | 4 | 5 | 5 | 7 | 7 | 7 | 5 | 5 | 5 | 5 | 5 | 6 | 6 | 5 | 1 | 1 | 1 |  | 5 | 5 | 5 | 5 | 5 | 5 | 5 | 5 | 5 | 5 | 5 | 6 | 6 | 6 | 6 | [14 empty] | 2
[11 empty] | 1 | 1 | 1 | 1 | 1 | 1 | 1 | 1 | 2 | 1 | 1 | 1 | 1 | 1 | 1 | 1 | 1 | 1 | 1 | 1 | 5 | 5 | 5 | 5 | 5 | 5 | 5 | 5 | 6 | 6 | 4 | 5 | 5 | 7 | 7 | 7 | 5 | 5 | 5 | 5 | 5 | 6 | 6 | 5 | 1 | 1 | 1 |  | 5 | 5 | 5 | 5 | 5 | 5 | 5 | 5 | 5 | 5 | 5 | 6 | 6 | 6 | 6 | [14 empty] | 2
D10 Conveying | D1010 | 14 20 00 | 23-23 11 11 | 1 | Elevators | Assembly | D: Panels only, Additional attributes in People Mover spec doc | Yes | A/Elev |  | 1 | 1 | 1 | 1 | 1 | 1 | 1 | 1 | 2 | 1 | 1 | 1 | 1 | 1 | 1 | 1 | 1 | 1 | 1 | 1 | 5 | 5 | 5 | 5 | 5 | 5 | 5 | 5 | 6 | 6 | 4 | 5 | 5 | 7 | 7 | 7 | 5 | 5 | 5 | 5 | 5 | 6 | 6 | 5 | 2 | 2 | 2 |  | 5 | 5 | 5 | 5 | 5 | 5 | 5 | 5 | 5 | 5 | 5 | 6 | 6 | 6 | 6 |  |  | 5 | 5 | 5 | 5 | 5 | 5 | 5 | 5 | 5 |  | 5 | 5 | 2
| D1030 | 14 31 00 | 23-23 11 13 | 2 | Escalators | Assembly | D: Panels only, Additional attributes in People Mover spec doc | Yes | A/Esc |  | 1 | 1 | 1 | 1 | 1 | 1 | 1 | 1 | 2 | 1 | 1 | 1 | 1 | 1 | 1 | 1 | 1 | 1 | 1 | 1 | 5 | 5 | 5 | 5 | 5 | 5 | 5 | 5 | 6 | 6 | 4 | 5 | 5 | 7 | 7 | 7 | 5 | 5 | 5 | 5 | 5 | 6 | 6 | 5 | 2 | 2 | 2 |  | 5 | 5 | 5 | 5 | 5 | 5 | 5 | 5 | 5 | 5 | 5 | 6 | 6 | 6 | 6 |  |  | 5 | 5 | 5 | 5 | 5 | 5 | 5 | 5 | 5 |  | 5 | 5 | 2
| D1030 | 14 32 00 | 23-23 15 13 | 3 | E-walks | Assembly | D: Panels only, Additional attributes in People Mover spec doc | Yes | A/E-Walks |  | 1 | 1 | 1 | 1 | 1 | 1 | 1 | 1 | 2 | 1 | 1 | 1 | 1 | 1 | 1 | 1 | 1 | 1 | 1 | 1 | 5 | 5 | 5 | 5 | 5 | 5 | 5 | 5 | 6 | 6 | 4 | 5 | 5 | 7 | 7 | 7 | 5 | 5 | 5 | 5 | 5 | 6 | 6 | 5 | 2 | 2 | 2 |  | 5 | 5 | 5 | 5 | 5 | 5 | 5 | 5 | 5 | 5 | 5 | 6 | 6 | 6 | 6 |  |  | 5 | 5 | 5 | 5 | 5 | 5 | 5 | 5 | 5 |  | 5 | 5 | 2
G20 Site Improvements | G4020 | 26 56 00 | 23-35 47 11 21 23 | 1 | Gate | Unit | T: Automatic, Motorized | Yes | A/Gate Manufacturer |  | 1 | 1 | 1 | 1 | 1 | 1 | 1 | 1 | 2 | 1 | 1 | 1 | 1 | 1 | 1 | 1 | 1 | 1 | 1 | 1 | 5 | 5 | 5 | 5 | 5 | 5 | 5 | 5 | 6 | 6 | 4 | 5 | 5 | 7 | 7 | 7 | 5 | 5 | 5 | 5 | 5 | 6 | 6 | 5 | 2 | 2 | 2 |  | 3 | 3 | 4 | 4 | 4 | 4 | 4 | 4 | 5 | 4 | 4 | 5 | 6 | 6 | 6 | [14 empty] | 2
|  |  | 23-11 25 15 | 2 | Lighting, High mast | Unit |  | Yes | E |  | 1 | 1 | 1 | 1 | 1 | 1 | 1 | 1 | 2 | 1 | 1 | 1 | 1 | 1 | 1 | 1 | 1 | 1 | 1 | 1 | 5 | 5 | 5 | 5 | 5 | 5 | 5 | 5 | 6 | 6 | 4 | 5 | 5 | 7 | 7 | 7 | 5 | 5 | 5 | 5 | 5 | 6 | 6 | 5 | 2 | 2 | 2 | [8 empty] | 4 |  | 4 | 4 | 5 | 6 | 6 | 6
CLASSIFICATION
1
2
6

## Attributes
| ATTRIBUTE | Target SFO Stakeholder | REVIT PROPERTY | DO NOT EDIT | DATA SOURCE |  |  | DESCRIPTION | Group
|  |  | Autodesk Revit ® Type or Instance property |  | Data Entry Office or Field (as applicable) | Field Data Verification Required? (as applicable) | Project document supplying data
COMMON ATTRIBUTES
1 | SFO_TypeDescription | All | TYPE | TYPE-SFO_TypeDescription | Office | N/A | Design Specifications | Description of type, can use Omniclass Table 23 Name if applicable | 1
2 | SFO_ParentChild | FS, Maintenance | INSTANCE | INSTANCE-SFO_ParentChild | Office | N/A |  | Number of equipment in hierarchy, if applicable | 1
3 | SFO_CreatedBy | All | INSTANCE | INSTANCE-SFO_CreatedBy | Office | N/A |  |  | 1
4 | SFO_CreatedOn | All | INSTANCE | INSTANCE-SFO_CreatedOn | Office | N/A |  |  | 1
5 | SFO_AssetClass | FS, AM | TYPE | TYPE-SFO_AssetClass | Office | N/A | SFO | To be provided by SFO | 1
6 | SFO_AssetID | FS, AM | INSTANCE | INSTANCE-SFO_AssetID | Office | Yes | SFO | To be provided by SFO | 1
7 | SFO_BIMUI | All | INSTANCE | INSTANCE-SFO_BIMUI | Office | N/A | Revit auto-generated | GUID | 1
8 | SFO_Tag | All | INSTANCE | INSTANCE-SFO_Tag | Office | N/A |  | Drawing Tag | 1
9 | SFO_OmniClassT23Number | PD&C | TYPE | TYPE-SFO_OmniClassT23Number | Office | N/A | Classification |  | 2
10 | SFO_OmniClassT23Title | PD&C | TYPE | TYPE-SFO_OmniClassT23Title | Office | N/A | Classification |  | 1
11 | SFO_CSIMF | PD&C | TYPE | TYPE-SFO_CSIMF | Office | N/A | Classification | MasterFormat Number | 1
12 | SFO_AssemblyCode | PD&C | TYPE | TYPE-SFO_AssemblyCode | Office | N/A | Classification | Uniformat Number | 1
13 | SFO_BuildingName | All | INSTANCE | INSTANCE-SFO_BuildingName | Office | N/A | SFO BIM Guide |  | 1
14 | SFO_BuildingNumber | All | INSTANCE | INSTANCE-SFO_BuildingNumber | Office | N/A | SFO BIM Guide |  | 1
15 | SFO_BoardingArea | All | INSTANCE | INSTANCE-SFO_BoardingArea | Office | N/A | SFO BIM Guide | Include in Room Number | 1
16 | SFO_LevelNumber | All | INSTANCE | INSTANCE-SFO_LevelNumber | Office | N/A | SFO BIM Guide | Include in Room Number | 1
17 | SFO_RoomNumber | All | INSTANCE | INSTANCE-SFO_RoomNumber | Office | N/A | SFO BIM Guide |  | 1
18 | SFO_RoomName | All | INSTANCE | INSTANCE-SFO_RoomName | Office | N/A | SFO BIM Guide |  | 1
19 | SFO_AreaServed | Maintenance | INSTANCE | INSTANCE-SFO_AreaServed | Office | N/A |  |  | 1
20 | SFO_AssetType | FS | TYPE | TYPE-SFO_AssetType | Office | N/A |  | Equipment, Facility, Vehicles, Infrastructure, Sewer, Electric Structure | 1
21 | SFO_Manufacturer | FS | TYPE | TYPE-SFO_Manufacturer | Office | Yes | Approved Submittal |  | 5
22 | SFO_ModelNumber | FS | TYPE | TYPE-SFO_ModelNumber | Office | Yes | Approved Submittal |  | 5
23 | SFO_SerialNumber | FS | INSTANCE | INSTANCE-SFO_SerialNumber | Field | Yes |  |  | 5
24 | SFO_ExpectedLife | FS, AM | TYPE | TYPE-SFO_ExpectedLife | Office | N/A | Catalog | Usable life per manufacturer's specification and warranty start date | 5
25 | SFO_InstallDate | FS, AM | INSTANCE | INSTANCE-SFO_InstallDate | Field | N/A |  |  | 5
26 | SFO_ModelYear | FS, AM | INSTANCE | INSTANCE-SFO_ModelYear | Office | N/A | Catalog |  | 5
27 | SFO_AssetHeight | FS | TYPE | TYPE-SFO_AssetHeight | Office | N/A | Catalog |  | 5
28 | SFO_AssetWeight | FS | TYPE | TYPE-SFO_AssetWeight | Office | N/A | Catalog |  | 5
29 | SFO_Barcode | FS | INSTANCE | INSTANCE-SFO_Barcode | Field | Yes |  | If applicable | 6
30 | SFO_RFID | FS | INSTANCE | INSTANCE-SFO_RFID | Field | Yes |  | If applicable | 6
31 | SFO_Contractor | FS, AM, PM | INSTANCE | INSTANCE-SFO_Contractor | Field | N/A |  | Contractor installing the equipment | 4
32 | SFO_ReplacementCost | AM | TYPE | TYPE-SFO_ReplacementCost | Office | N/A | Turnover Documents | Unit Cost | 5
33 | SFO_SubmittalItem | PD&C | INSTANCE | INSTANCE-SFO_SubmittalItem | Office | N/A | Approved Submittal | URL to PDF, specify location of document as applicable | 5
34 | SFO_O&MManual | Maintenance | TYPE | TYPE-SFO_O&MManual | Office | N/A | Turnover Documents | URL to PDF, specify location of document as applicable | 7
35 | SFO_PartsList | Maintenance | TYPE | TYPE-SFO_PartsList | Office | N/A | Turnover Documents | URL to PDF, specify location of document as applicable | 7
36 | SFO_CommisioningReport | Maintenance | INSTANCE | INSTANCE-SFO_CommisioningReport | Office | Yes | Turnover Documents | URL to PDF, specify location of document as applicable | 7
37 | SFO_WarrantyGuarantorParts | PM | TYPE | TYPE-SFO_WarrantyGuarantorParts | Office | N/A | Turnover Documents |  | 5
38 | SFO_WarrantyDurationParts | PM | TYPE | TYPE-SFO_WarrantyDurationParts | Office | N/A | Turnover Documents |  | 5
39 | SFO_WarrantyGuarantorLabor | PM | TYPE | TYPE-SFO_WarrantyGuarantorLabor | Office | N/A | Turnover Documents |  | 5
40 | SFO_WarrantyDurationLabor | PM | TYPE | TYPE-SFO_WarrantyDurationLabor | Office | N/A | Turnover Documents |  | 5
41 | SFO_WarrantyDescription | PM | TYPE | TYPE-SFO_WarrantyDescription | Office | N/A | Turnover Documents |  | 5
42 | SFO_WarrantyStartDate | PM | INSTANCE | INSTANCE-SFO_WarrantyStartDate | Field | N/A | Turnover Documents |  | 7
43 | SFO_WarrantyEndDate | PM | INSTANCE | INSTANCE-SFO_WarrantyEndDate | Field | N/A | Turnover Documents |  | 7
44 | SFO_WarrantySpecSection | PM | TYPE | TYPE-SFO_WarrantySpecSection | Office | N/A | Turnover Documents | URL to PDF, specify location of document as applicable | 5
45 | SFO_SustainabilityPerformanceSpec | PD&C | TYPE | TYPE-SFO_SustainabilityPerformanceSpec | Office | Yes | Specifications | URL to PDF, specify location of document as applicable | 2
46 | SFO_AccessibilityPerformanceSpec | PD&C | TYPE | TYPE-SFO_AccessibilityPerformanceSpec | Office | N/A | Specifications | URL to PDF, specify location of document as applicable | 2
47 | SFO_CodePerformanceSpec | PD&C | TYPE | TYPE-SFO_CodePerformanceSpec | Office | N/A | Specifications | URL to PDF, specify location of document as applicable | 2
FACILITY MAINTENANCE (FM) ATTRIBUTES
1 | SFO_NumberofMotors | FS, Maintenance, PD&C | TYPE | TYPE-SFO_NumberofMotors | Office | N/A | Catalog |  | 5
2 | SFO_MotorManufacturer | FS, Maintenance | TYPE | TYPE-SFO_MotorManufacturer | Office | N/A | Approved Submittal |  | 5
3 | SFO_MotorModelNo | FS, Maintenance | TYPE | TYPE-SFO_MotorModelNo | Office | Yes | Approved Submittal |  | 5
4 | SFO_ShaftSize | FS, Maintenance | TYPE | TYPE-SFO_ShaftSize | Office | N/A | Catalog |  | 5
5 | SFO_Frame | FS, Maintenance | TYPE | TYPE-SFO_Frame | Office | N/A | Catalog |  | 5
6 | SFO_FramePartNumber | FS, Maintenance | TYPE | TYPE-SFO_FramePartNumber | Office | N/A | Catalog |  | 5
7 | SFO_Size | FS, Maintenance, PD&C | TYPE | TYPE-SFO_Size | Office | Yes | Catalog |  | 5
8 | SFO_Control | FS, Maintenance, PD&C | TYPE | TYPE-SFO_Control | Office | N/A | Catalog |  | 5
9 | SFO_Power | FS, Maintenance, PD&C | TYPE | TYPE-SFO_Power | Office | N/A | Catalog |  | 5
10 | SFO_Voltage | FS, Maintenance, PD&C | TYPE | TYPE-SFO_Voltage | Office | N/A | Catalog |  | 5
11 | SFO_Amps | FS, Maintenance, PD&C | TYPE | TYPE-SFO_Amps | Office | N/A | Catalog |  | 5
12 | SFO_Phase | FS, Maintenance, PD&C | TYPE | TYPE-SFO_Phase | Office | N/A | Catalog |  | 6
13 | SFO_PanelFedBy | FS, Maintenance, PD&C | INSTANCE | INSTANCE-SFO_PanelFedBy | Office | N/A | Catalog |  | 6
14 | SFO_Circuit | FS, Maintenance, PD&C | INSTANCE | INSTANCE-SFO_Circuit | Office | N/A | Catalog |  | 6
15 | SFO_PanelLocation | FS, Maintenance, PD&C | INSTANCE | INSTANCE-SFO_PanelLocation | Office | N/A | Catalog |  | 6
16 | SFO_Starter | FS, Maintenance | TYPE | TYPE-SFO_Starter | Office | N/A | Catalog |  | 5
17 | SFO_FuelType | FS, Maintenance | TYPE | TYPE-SFO_FuelType | Office | N/A | Catalog |  | 5
18 | SFO_DriveType | FS, Maintenance, PD&C | TYPE | TYPE-SFO_DriveType | Office | N/A | Catalog |  | 5
19 | SFO_DriveBeltSize | FS, Maintenance | TYPE | TYPE-SFO_DriveBeltSize | Office | N/A | Catalog |  | 5
20 | SFO_DriveBeltQuantity | FS, Maintenance | TYPE | TYPE-SFO_DriveBeltQuantity | Office | N/A | Catalog |  | 5
21 | SFO_DriveBeltPartNumber | FS, Maintenance | TYPE | TYPE-SFO_DriveBeltPartNumber | Office | N/A | Catalog |  | 5
22 | SFO_PulleySize | FS, Maintenance | TYPE | TYPE-SFO_PulleySize | Office | N/A | Catalog |  | 5
23 | SFO_FanRPM | FS, Maintenance, PD&C | TYPE | TYPE-SFO_FanRPM | Office | N/A | Catalog |  | 5
24 | SFO_FilterSize | FS, Maintenance | TYPE | TYPE-SFO_FilterSize | Office | Yes | Catalog |  | 5
25 | SFO_FilterQuantity | FS, Maintenance | TYPE | TYPE-SFO_FilterQuantity | Office | N/A | Catalog |  | 5
26 | SFO_FilterPartNumber | FS, Maintenance | TYPE | TYPE-SFO_FilterPartNumber | Office | Yes | Catalog |  | 5
27 | SFO_Lubrication | FS, Maintenance | TYPE | TYPE-SFO_Lubrication | Office | N/A | Catalog |  | 5
28 | SFO_Refrigerant | FS, Maintenance | TYPE | TYPE-SFO_Refrigerant | Office | N/A | Catalog |  | 5
29 | SFO_Capacity | FS, Maintenance, PD&C | TYPE | TYPE-SFO_Capacity | Office | N/A | Catalog |  | 5
30 | SFO_ElectricalHookup | FS, Maintenance, PD&C | TYPE | TYPE-SFO_ElectricalHookup | Office | N/A |  |  | 5
Note: current values are suggestions only
3
4
5

## SFO_Common Attributes
# Do not edit manually.
*GROUP | ID | NAME
GROUP | 1 | Identity - type
GROUP | 2 | Identity - instance
GROUP | 3 | Classification - type
GROUP | 4 | Location - instance
GROUP | 5 | InstalledAsset - type
GROUP | 6 | InstalledAsset - instance
GROUP | 7 | Contract - type
GROUP | 8 | Contract - instance
GROUP | 9 | Warranty - type
GROUP | 10 | Warranty - instance
GROUP | 11 | Specifications - type
*PARAM | GUID | NAME | DATATYPE | GROUP
PARAM | 7D4C2370-9205-4327-9D8B-376D635E5ECA | SFO_TypeDescription | Text | 1
PARAM | 3FE212B9-AABA-48F8-A212-09B7E10B0315 | SFO_ParentChild | Text | 2
PARAM | C3DEA0BC-7BB7-429E-B4B1-397DA55DE363 | SFO_CreatedBy | Text | 2
PARAM | 49A21CD3-BA1E-45A9-B9BD-7711976F36C4 | SFO_CreatedOn | Text | 2
PARAM | D2290BD5-7FC9-43DC-885D-D607E567C002 | SFO_AssetClass | Text | 1
PARAM | 550D3C74-5339-4833-B2B7-07067C1E47FD | SFO_AssetID | Text | 2
PARAM | 6FE9932E-E8F6-441A-AB5E-9914E74744E5 | SFO_BIMUI | Text | 2
PARAM | A955826A-9565-41B3-BE66-83297EDFE76C | SFO_Tag | Text | 2
PARAM | 2B175FB9-6A26-4912-BA34-BB497C446310 | SFO_OmniClassT23Number | Text | 3
PARAM | 43A24B04-9B4E-493F-8CF8-94BDCE7363F8 | SFO_OmniClassT23Title | Text | 3
PARAM | EBA72771-6A28-4335-80FF-6CD1022DEC74 | SFO_CSIMF | Text | 3
PARAM | C20B28D8-1640-4F0F-8806-C70FF97C8D91 | SFO_AssemblyCode | Text | 3
PARAM | 32848038-8B25-4948-8637-337DDBBD8F36 | SFO_BuildingName | Text | 4
PARAM | 9EF8FCC5-648F-4CEF-B605-D3804FDBD24E | SFO_BuildingNumber | Text | 4
PARAM | B2053E21-0C18-4B1A-A01C-3A4FD7FDD90A | SFO_BoardingArea | Text | 4
PARAM | C7A443D9-CCBB-4E64-BC02-5B662D20EB11 | SFO_LevelNumber | Text | 4
PARAM | 765F0337-1880-4480-BD77-0B2FE83AACDD | SFO_RoomNumber | Text | 4
PARAM | 3B14A0AF-86B4-4859-95E1-04F5F397ABF3 | SFO_RoomName | Text | 4
PARAM | 2F450F91-6038-4DE6-9709-CD61875BA2AF | SFO_AreaServed | Text | 4
PARAM | 2094418A-B5C0-4660-98BD-FB697F14B403 | SFO_AssetType | Text | 5
PARAM | CF0EEAD7-416F-43C9-A8F3-83220B46D528 | SFO_Manufacturer | Text | 5
PARAM | 96F61C70-20F2-4F28-AD76-3AD09017416E | SFO_ModelNumber | Text | 5
PARAM | FDB401A5-383B-4C52-8CCA-FC4CD84CAC36 | SFO_SerialNumber | Text | 6
PARAM | 5599078E-00CF-4333-96F2-4B7A5CB405E5 | SFO_ExpectedLife | Text | 5
PARAM | 3DDA61D3-303A-4635-B8DE-93670280629B | SFO_InstallDate | Text | 6
PARAM | C9E4D66F-7DC9-4D94-983B-8CF650896F26 | SFO_ModelYear | Text | 6
PARAM | 58CB8F87-FA00-484C-B747-1176C4CA7C42 | SFO_AssetHeight | Text | 5
PARAM | 5080A2A8-30DB-4E6B-A997-17CA8C2DBE8B | SFO_AssetWeight | Text | 5
PARAM | D71851A6-38A3-4BE8-882B-86BE4E1588C3 | SFO_Barcode | Text | 6
PARAM | 98A56591-AE72-4218-A326-FCDF803E93D3 | SFO_RFID | Text | 6
PARAM | DD80C316-C775-4CFB-9A4D-2CA14F6ACFC3 | SFO_Contractor | Text | 8
PARAM | 22286F0C-C5C6-4EC6-A051-436F72B6272F | SFO_ReplacementCost | Text | 7
PARAM | 60608A39-ACDB-46B3-A379-F4CF0448026F | SFO_SubmittalItem | Text | 8
PARAM | A3C35DE4-C9B8-4FC9-BC14-6CDBAD16BDC4 | SFO_O&MManual | Text | 7
PARAM | C1E864D2-3FE3-4F81-A210-5DE398A1B9A5 | SFO_PartsList | Text | 7
PARAM | B8707E04-ADCC-47CF-809E-EC4C597F89FC | SFO_CommisioningReport | Text | 8
PARAM | 5DCB0649-3A0E-4336-8EB9-AFC213A7786F | SFO_WarrantyGuarantorParts | Text | 9
PARAM | BEB66383-D14A-495F-B0D8-83A35BD403E1 | SFO_WarrantyDurationParts | Text | 9
PARAM | BF7BB53D-DE53-45EB-AA8A-EEB066EA2A66 | SFO_WarrantyGuarantorLabor | Text | 9
PARAM | D2B78EB4-C961-4BC1-BF0E-2BCE3511FE8A | SFO_WarrantyDurationLabor | Text | 9
PARAM | 61D60CC5-12B6-409F-8112-919A1AFF183B | SFO_WarrantyDescription | Text | 9
PARAM | 76D8970E-C2E0-4718-A13A-CD06DD7C220B | SFO_WarrantyStartDate | Text | 10
PARAM | 29878CBE-6FFF-456B-8598-339CD28ED73C | SFO_WarrantyEndDate | Text | 10
PARAM | 9F84BFEA-65E1-45D0-8917-07E10B2F788F | SFO_WarrantySpecSection | Text | 9
PARAM | 47169BD9-D4A1-4DFA-A76D-91E3107B0B6D | SFO_SustainabilityPerformanceSpec | Text | 11
PARAM | BA1907EE-C643-4157-AD6E-A62D3350E1E6 | SFO_AccessibilityPerformanceSpec | Text | 11
PARAM | D3DCCF36-8B42-4915-BC82-257F57B4EA78 | SFO_CodePerformanceSpec | Text | 11

## SFO_FM Attributes
# Do not edit manually.
*GROUP | ID | NAME
GROUP | 1 | Mechanical - type
GROUP | 2 | Electrical - type
GROUP | 3 | Electrical - instance
*PARAM | GUID | NAME | DATATYPE | GROUP
PARAM | 12DF8275-DF0B-47F0-A13F-CCEA96F34994 | SFO_NumberofMotors | Text | 1
PARAM | 87E36D6F-4196-4E34-932E-CEB89298C8D0 | SFO_MotorManufacturer | Text | 1
PARAM | 2427589D-C737-4EBD-A9E7-15BB259BA57C | SFO_MotorModelNo | Text | 1
PARAM | 99AE5EAC-79E1-48C3-8FEE-567C1CF6F2F6 | SFO_ShaftSize | Text | 1
PARAM | 75603846-C964-4245-8AAC-F7CBA16C5275 | SFO_Frame | Text | 1
PARAM | BE8C728A-2040-4EC7-BFD3-3F1E4695E09E | SFO_FramePartNumber | Text | 1
PARAM | 667695B4-CC2D-4E9E-9BC1-EAE3F4CDE267 | SFO_Size | Text | 2
PARAM | 8220FA0E-513D-404D-A949-E309016C2A79 | SFO_Control | Text | 2
PARAM | 6F5BA411-4924-4315-9A66-4C96686B4070 | SFO_Power | Text | 2
PARAM | 52352919-CF4A-4304-BA16-5D4C5E618F68 | SFO_Voltage | Text | 2
PARAM | 4E3B2086-1F65-4272-9C8D-E8760342F880 | SFO_Amps | Text | 2
PARAM | F6BFB3F0-406D-4204-B9D9-ACE019B43923 | SFO_Phase | Text | 2
PARAM | 299DE310-8E42-4CE1-890B-C0E5A31B19C7 | SFO_PanelFedBy | Text | 3
PARAM | 6B3BEB69-1A05-434C-B4BC-F798BC531E94 | SFO_Circuit | Text | 3
PARAM | D7CD58B7-F7E6-4724-8062-D766DD5CCA73 | SFO_PanelLocation | Text | 3
PARAM | 1C574051-CF8C-466E-9821-B030AF1CF838 | SFO_Starter | Text | 1
PARAM | 2696CA6D-A9D4-4CB7-AF28-C5B11247FEC1 | SFO_FuelType | Text | 1
PARAM | DED2692A-4DF1-47E7-B192-85FEB332FADF | SFO_DriveType | Text | 1
PARAM | C152C452-7AD0-4D29-8304-7C2A1FA58464 | SFO_DriveBeltSize | Text | 1
PARAM | AD53D6F3-9B27-4218-8358-BA87D4010D3D | SFO_DriveBeltQuantity | Text | 1
PARAM | E7528CD0-D2C6-44E4-B5C8-0A637A3D67F9 | SFO_DriveBeltPartNumber | Text | 1
PARAM | 33CEDDAC-CCF9-4AF0-B5D4-7AFC6F72B9C9 | SFO_PulleySize | Text | 1
PARAM | 096292E1-4A94-412B-91D9-BDA4357F1CDA | SFO_FanRPM | Text | 1
PARAM | BE509558-20A4-438C-811A-C45468F765DD | SFO_FilterSize | Text | 1
PARAM | F8ADAF51-0619-4260-AFB3-FF616B2C425E | SFO_FilterQuantity | Text | 1
PARAM | 96F1690D-63CE-48AE-8920-DF3D9BBD95FE | SFO_FilterPartNumber | Text | 1
PARAM | E973D467-26CE-45F8-9B4D-20121C7022F6 | SFO_Lubrication | Text | 1
PARAM | 0264597C-A8C8-4E6B-8CDB-09E955C92908 | SFO_Refrigerant | Text | 1
PARAM | F6E12BDC-11FE-442C-8F3B-FFEBF4FB2827 | SFO_Capacity | Text | 1
PARAM | 06F08E6E-A731-4840-83C8-DFDFEB1F2870 | SFO_ElectricalHookup | YESNO | 1