## Instructions
SFO Data View Definitions Matrix
KEY
Cells marked orange, Contractor to Review
Cells marked green; Contractor to Edit
STEP 1: | Worksheet: EqMatrix
Identify which equipment are included in the project's scope and which model will the equipment + data be shown in
STEP 2: | Worksheet: Attributes
Assign ownership of data and data source
STEP 3: | Worksheet: EqMatrix
Identify when data is populated by contractors and checked by SFO
Table: Data Verification Milestones
NO. | DATA MILESTONE | DATE
1 | Design Development
2 | 50% Construction Documents
3 | 100% Construction Documents
4 | Procurement
5 | Field Verification (Installation/Commissioning)
6 | Substantial Completion
Indicate with Yes or No if the equipment is in the project's scope.
Identify the file name in which the equipment and data will be modeled
Indicate WHO is authoring the DATA in the model
Indicate WHO is verifying the DATA in the field (if applicable)
Indicate the original source (document) of the data as applicable
- Expand the columns: "Common Attributes" and "FM Attributes"
- Assign dates to each Data Milestone
- Identify by numbers (as applicable) in the blank cells in which phase SFO can verify the data in the model for each equipment.

## EqMatrix
SYSTEM (Uniformat) |  | EQUIPMENT (from Equipment Inventory Spec Doc 01.78.23 23) | MODEL STRUCTURE (Unit or Assembly) | DETAILS (Assembly parts and further definitions) | IN SCOPE? (Yes or No) | MODEL FILE NAME (See Key Below) | COMMON ATTRIBUTES | TYPE-SFO_TypeDescription | INSTANCE-SFO_ParentChild | INSTANCE-SFO_CreatedBy | INSTANCE-SFO_CreatedOn | TYPE-SFO_AssetClass | INSTANCE-SFO_AssetID | INSTANCE-SFO_BIMUI | INSTANCE-SFO_Tag | TYPE-SFO_OmniClassT23Number | TYPE-SFO_OmniClassT23Title | TYPE-SFO_CSIMF | TYPE-SFO_AssemblyCode | INSTANCE-SFO_BuildingName | INSTANCE-SFO_BuildingNumber | INSTANCE-SFO_BoardingArea | INSTANCE-SFO_LevelNumber | INSTANCE-SFO_RoomNumber | INSTANCE-SFO_RoomName | INSTANCE-SFO_AreaServed | TYPE-SFO_AssetType | TYPE-SFO_Manufacturer | TYPE-SFO_ModelNumber | INSTANCE-SFO_SerialNumber | TYPE-SFO_ExpectedLife | INSTANCE-SFO_InstallDate | INSTANCE-SFO_ModelYear | TYPE-SFO_AssetHeight | TYPE-SFO_AssetWeight | INSTANCE-SFO_Barcode | INSTANCE-SFO_RFID | INSTANCE-SFO_Contractor | TYPE-SFO_ReplacementCost | INSTANCE-SFO_SubmittalItem | TYPE-SFO_O&MManual | TYPE-SFO_PartsList | INSTANCE-SFO_CommisioningReport | TYPE-SFO_WarrantyGuarantorParts | TYPE-SFO_WarrantyDurationParts | TYPE-SFO_WarrantyGuarantorLabor | TYPE-SFO_WarrantyDurationLabor | TYPE-SFO_WarrantyDescription | INSTANCE-SFO_WarrantyStartDate | INSTANCE-SFO_WarrantyEndDate | TYPE-SFO_WarrantySpecSection | TYPE-SFO_SustainabilityPerformanceSpec | TYPE-SFO_AccessibilityPerformanceSpec | TYPE-SFO_CodePerformanceSpec | FM ATTRIBUTES | TYPE-SFO_NumberofMotors | TYPE-SFO_MotorManufacturer | TYPE-SFO_MotorModelNo | TYPE-SFO_ShaftSize | TYPE-SFO_Frame | TYPE-SFO_FramePartNumber | TYPE-SFO_Size | TYPE-SFO_Control | TYPE-SFO_Power | TYPE-SFO_Voltage | TYPE-SFO_Amps | TYPE-SFO_Phase | INSTANCE-SFO_PanelFedBy | INSTANCE-SFO_Circuit | INSTANCE-SFO_PanelLocation | TYPE-SFO_Starter | TYPE-SFO_FuelType | TYPE-SFO_DriveType | TYPE-SFO_DriveBeltSize | TYPE-SFO_DriveBeltQuantity | TYPE-SFO_DriveBeltPartNumber | TYPE-SFO_PulleySize | TYPE-SFO_FanRPM | TYPE-SFO_FilterSize | TYPE-SFO_FilterQuantity | TYPE-SFO_FilterPartNumber | TYPE-SFO_Lubrication | TYPE-SFO_Refrigerant | TYPE-SFO_Capacity | TYPE-SFO_ElectricalHookup
C10 Interior Construction | 1 | Doors | Unit | Motorized, Automatic | Yes | Architectural | [32 empty] | na | ? | ? | 4 | 4 | 4 | 4 | 4 | 4 | 4 | 4 | 4 | 4 | 4 | ? | ? |  | 4 | 4 | 4 | 4 | 4 | 4 | 4 | 4 | 4 | 4 | 4 | 4 | 4 | 4 | 4 | [14 empty] | 4
D10 Conveying | 1 | Elevators | Assembly | Panels only | Yes | Architectural |  | 5 | 5 | 5 | 5 | 5 | 4 | 4 | 4 | 4 | 4 | 4 | 4 | 4 | 4 | na | 4 | 4 | 4 | ? | ? | 4 | 4 | 4 | 4 | 4 | 4 | 4 | 4 | 4 | 4 | 4 | na | ? | ? | 4 | 4 | 4 | 4 | 4 | 4 | 4 | 4 | 4 | 4 | 4 | ? | ? |  | 4 | 4 | 4 | 4 | 4 | 4 | 4 | 4 | 4 | 4 | 4 | 4 | 4 | 4 | 4 |  |  | 4 | 4 | 4 | 4 | 4 | 4 | 4 | 4 | 4 |  | 4 | 4 | 4
| 2 | Escalators | Assembly | Panels only | No | [33 empty] | ?
| 3 | E-walks | Assembly | Panels only | No | [33 empty] | ?
D20 Plumbing | 1 | Backflow Prevention Device | Unit | att: Pipe Size, Type (DDCA, Fire) | Yes | CMI model |  | 5 | 5 | 5 | 5 | 5 | 4 | 4 | 4 | 4 | 4 | 4 | 4 | 4 | 4 | na | 4 | 4 | 4 | ? | ? | 4 | 4 | 4 | 4 | 4 | 4 | 4 | 4 | 4 | 4 | 4 | na | ? | ? | 4 | 4 | 4 | 4 | 4 | 4 | 4 | 4 | 4 | 4 | 4 | ? | ?
| 2 | Drainage Pump Station | Assembly | Pumps, VFD, MCC, Valves (check, shut-off), att: Size of discharge, Depth of station | Yes | CMI model |  | 5 | 5 | 5 | 5 | 5 | 4 | 4 | 4 | 4 | 4 | 4 | 4 | 4 | 4 | na | 4 | 4 | 4 | ? | ? | 4 | 4 | 4 | 4 | 4 | 4 | 4 | 4 | 4 | 4 | 4 | na | ? | ? | 4 | 4 | 4 | 4 | 4 | 4 | 4 | 4 | 4 | 4 | 4 | ? | ?
| 3 | Eyewash station and showers | Unit | att: Temp. mixing valve (yes or no) | No |  |  | 5 | 5 | 5 | 5 | 5 | 5 | 5 | [24 empty] | ?
| 4 | Hot Water Generator | Unit | Tankless hot water generator | Yes | CMI model |  | 5 | 5 | 5 | 5 | 5 | 4 | 4 | 4 | 4 | 4 | 4 | 4 | 4 | 4 | na | 4 | 4 | 4 | ? | ? | 4 | 4 | 4 | 4 | 4 | 4 | 4 | 4 | 4 | 4 | 4 | na | ? | ? | 4 | 4 | 4 | 4 | 4 | 4 | 4 | 4 | 4 | 4 | 4 | ? | ? | [7 empty] | 4 | 4 | 4 | 4 | 4 | 4 | 4 | 4 | 4 | [12 empty] | 4 |  | 4
| 5 | Hydration Stations | Unit |  | Yes | CMI model |  | 5 | 5 | 5 | 5 | 5 | 4 | 4 | 4 | 4 | 4 | 4 | 4 | 4 | 4 | na | 4 | 4 | 4 | ? | ? | 4 | 4 | 4 | 4 | 4 | 4 | 4 | 4 | 4 | 4 | 4 | na | ? | ? | 4 | 4 | 4 | 4 | 4 | 4 | 4 | 4 | 4 | 4 | 4 | ? | ? | [8 empty] | 4 |  | 4 | 4 | 4 | 4 | 4 | 4 | [14 empty] | 4
| 6 | Pressure Reducing Station | Unit | att: Pipe Size | Yes | CMI model |  | 5 | 5 | 5 | 5 | 5 | 4 | 4 | 4 | 4 | 4 | 4 | 4 | 4 | 4 | na | 4 | 4 | 4 | ? | ? | 4 | 4 | 4 | 4 | 4 | 4 | 4 | 4 | 4 | 4 | 4 | na | ? | ? | 4 | 4 | 4 | 4 | 4 | 4 | 4 | 4 | 4 | 4 | 4 | ? | ?
| 7 | Pressure Regulating Valve | Unit | att: Pipe Size, Range (min. & max pressure) | Yes | CMI model |  | 5 | 5 | 5 | 5 | 5 | 4 | 4 | 4 | 4 | 4 | 4 | 4 | 4 | 4 | na | 4 | 4 | 4 | ? | ? | 4 | 4 | 4 | 4 | 4 | 4 | 4 | 4 | 4 | 4 | 4 | na | ? | ? | 4 | 4 | 4 | 4 | 4 | 4 | 4 | 4 | 4 | 4 | 4 | ? | ?
| 8 | Pump | Unit |  | Yes | CMI model |  | 5 | 5 | 5 | 5 | 5 | 4 | 4 | 4 | 4 | 4 | 4 | 4 | 4 | 4 | na | 4 | 4 | 4 | ? | ? | 4 | 4 | 4 | 4 | 4 | 4 | 4 | 4 | 4 | 4 | 4 | na | ? | ? | 4 | 4 | 4 | 4 | 4 | 4 | 4 | 4 | 4 | 4 | 4 | ? | ? |  | 4 | 4 | 4 | 4 | 4 | 4 | 4 | 4 | 4 | 4 | 4 | 4 | 4 | 4 | 4 | 4 | 4 | 4 | 4 | 4 | 4 | 4 | 4 | 4 | 4 | 4 | 4 |  | 4 | 4
| 9 | Tank | Unit | Air, Water, Pre-Heat or Expansion | Yes | CMI model |  | 5 | 5 | 5 | 5 | 5 | 4 | 4 | 4 | 4 | 4 | 4 | 4 | 4 | 4 | na | 4 | 4 | 4 | ? | ? | 4 | 4 | 4 | 4 | 4 | 4 | 4 | 4 | 4 | 4 | 4 | na | ? | ? | 4 | 4 | 4 | 4 | 4 | 4 | 4 | 4 | 4 | 4 | 4 | ? | ? | [29 empty] | 4 | 4
| 10 | Valve | Unit | Any Type, Describe operation, what they feed, zones | Yes | CMI model |  | 5 | 5 | 5 | 5 | 5 | 4 | 4 | 4 | 4 | 4 | 4 | 4 | 4 | 4 | na | 4 | 4 | 4 | ? | ? | 4 | 4 | 4 | 4 | 4 | 4 | 4 | 4 | 4 | 4 | 4 | na | ? | ? | 4 | 4 | 4 | 4 | 4 | 4 | 4 | 4 | 4 | 4 | 4 | ? | ?
D30 HVAC | 1 | Air Compressors | Unit |  | Yes | CMI model |  | 4 | 4 | 4 | 4 | 4 | 4 | 4 | 4 | 4 | 4 | 4 | 4 | 4 | 4 | na | 4 | 4 | 4 | ? | ? | 4 | 4 | 4 | 4 | 4 | 4 | 4 | 4 | 4 | 4 | 4 | na | ? | ? | 4 | 4 | 4 | 4 | 4 | 4 | 4 | 4 | 4 | 4 | 4 | ? | ? |  | 4 | 4 | 4 | 4 | 4 | 4 | 4 | 4 | 4 | 4 | 4 | 4 | 4 | 4 | 4 | 4 | 4 | 4 | 4 | 4 | 4 | 4 | 4 | 4 | 4 | 4 | 4 |  | 4 | 4
| 2 | Air Conditioners | Unit |  | Yes | CMI model |  | 4 | 4 | 4 | 4 | 4 | 4 | 4 | 4 | 4 | 4 | 4 | 4 | 4 | 4 | na | 4 | 4 | 4 | ? | ? | 4 | 4 | 4 | 4 | 4 | 4 | 4 | 4 | 4 | 4 | 4 | na | ? | ? | 4 | 4 | 4 | 4 | 4 | 4 | 4 | 4 | 4 | 4 | 4 | ? | ? |  | 4 | 4 | 4 | 4 | 4 | 4 | 4 | 4 | 4 | 4 | 4 | 4 | 4 | 4 | 4 | 4 | 4 | 4 | 4 | 4 | 4 | 4 | 4 | 4 | 4 | 4 | 4 | 4 | 4 | 4
| 3 | Air Conditioning Units, Split System | Assembly | Fan Coil Unit, Condenser | Yes | CMI model |  | 4 | 4 | 4 | 4 | 4 | 4 | 4 | 4 | 4 | 4 | 4 | 4 | 4 | 4 | na | 4 | 4 | 4 | ? | ? | 4 | 4 | 4 | 4 | 4 | 4 | 4 | 4 | 4 | 4 | 4 | na | ? | ? | 4 | 4 | 4 | 4 | 4 | 4 | 4 | 4 | 4 | 4 | 4 | ? | ? |  | 4 | 4 | 4 | 4 | 4 | 4 | 4 | 4 | 4 | 4 | 4 | 4 | 4 | 4 | 4 | 4 | 4 | 4 | 4 | 4 | 4 | 4 | 4 | 4 | 4 | 4 | 4 | 4 | 4 | 4
| 4 | Air Dryers | Unit |  | Yes | CMI model |  | 4 | 4 | 4 | 4 | 4 | 4 | 4 | 4 | 4 | 4 | 4 | 4 | 4 | 4 | na | 4 | 4 | 4 | ? | ? | 4 | 4 | 4 | 4 | 4 | 4 | 4 | 4 | 4 | 4 | 4 | na | ? | ? | 4 | 4 | 4 | 4 | 4 | 4 | 4 | 4 | 4 | 4 | 4 | ? | ? |  | 4 | 4 | 4 | 4 | 4 | 4 | 4 | 4 | 4 | 4 | 4 | 4 | 4 | 4 | 4 | 4 | 4 | 4 | 4 | 4 | 4 | 4 | 4 | 4 | 4 | 4 | 4 |  | 4 | 4
| 5 | Air Handling Units | Assembly | Heat Exchanger, Supply Fan, Return Fan, Dehumidifier, Coil | Yes | CMI model |  | 4 | 4 | 4 | 4 | 4 | 4 | 4 | 4 | 4 | 4 | 4 | 4 | 4 | 4 | na | 4 | 4 | 4 | ? | ? | 4 | 4 | 4 | 4 | 4 | 4 | 4 | 4 | 4 | 4 | 4 | na | ? | ? | 4 | 4 | 4 | 4 | 4 | 4 | 4 | 4 | 4 | 4 | 4 | ? | ? |  | 4 | 4 | 4 | 4 | 4 | 4 | 4 | 4 | 4 | 4 | 4 | 4 | 4 | 4 | 4 | 4 | 4 | 4 | 4 | 4 | 4 | 4 | 4 | 4 | 4 | 4 | 4 |  | 4 | 4
| 6 | Air Separators | Unit |  | Yes | CMI model |  | 4 | 4 | 4 | 4 | 4 | 4 | 4 | 4 | 4 | 4 | 4 | 4 | 4 | 4 | na | 4 | 4 | 4 | ? | ? | 4 | 4 | 4 | 4 | 4 | 4 | 4 | 4 | 4 | 4 | 4 | na | ? | ? | 4 | 4 | 4 | 4 | 4 | 4 | 4 | 4 | 4 | 4 | 4 | ? | ?
| 7 | Air Terminal Units | Unit | Constant Air Volume, Variable Air Volume | Yes | CMI model |  | 4 | 4 | 4 | 4 | 4 | 4 | 4 | 4 | 4 | 4 | 4 | 4 | 4 | 4 | na | 4 | 4 | 4 | ? | ? | 4 | 4 | 4 | 4 | 4 | 4 | 4 | 4 | 4 | 4 | 4 | na | ? | ? | 4 | 4 | 4 | 4 | 4 | 4 | 4 | 4 | 4 | 4 | 4 | ? | ? |  | 4 | 4 | 4 | 4 | 4 | 4 | 4 | 4 | 4 | 4 | 4 | 4 | 4 | 4 | 4 |  |  | 4 | 4 | 4 | 4 | 4 | 4 | 4 | 4 | 4 |  | 4 | 4 | 4
| 8 | Boilers | Unit |  | Yes | CMI model |  | 4 | 4 | 4 | 4 | 4 | 4 | 4 | 4 | 4 | 4 | 4 | 4 | 4 | 4 | na | 4 | 4 | 4 | ? | ? | 4 | 4 | 4 | 4 | 4 | 4 | 4 | 4 | 4 | 4 | 4 | na | ? | ? | 4 | 4 | 4 | 4 | 4 | 4 | 4 | 4 | 4 | 4 | 4 | ? | ? | [8 empty] | 4 | 4 | 4 | 4 | 4 | 4 | 4 | 4 | [13 empty] | 4 | 4
| 9 | Chillers | Unit |  | Yes | CMI model |  | 4 | 4 | 4 | 4 | 4 | 4 | 4 | 4 | 4 | 4 | 4 | 4 | 4 | 4 | na | 4 | 4 | 4 | ? | ? | 4 | 4 | 4 | 4 | 4 | 4 | 4 | 4 | 4 | 4 | 4 | na | ? | ? | 4 | 4 | 4 | 4 | 4 | 4 | 4 | 4 | 4 | 4 | 4 | ? | ? |  | 4 | 4 | 4 | 4 | 4 | 4 | 4 | 4 | 4 | 4 | 4 | 4 | 4 | 4 | 4 |  |  | 4 | 4 | 4 | 4 | 4 | 4 | 4 | 4 | 4 | 4 | 4 | 4 | 4
| 10 | Coils | Unit |  | Yes | CMI model |  | 4 | 4 | 4 | 4 | 4 | 4 | 4 | 4 | 4 | 4 | 4 | 4 | 4 | 4 | na | 4 | 4 | 4 | ? | ? | 4 | 4 | 4 | 4 | 4 | 4 | 4 | 4 | 4 | 4 | 4 | na | ? | ? | 4 | 4 | 4 | 4 | 4 | 4 | 4 | 4 | 4 | 4 | 4 | ? | ?
| 11 | Condensers* | Unit |  | Yes | CMI model |  | 4 | 4 | 4 | 4 | 4 | 4 | 4 | 4 | 4 | 4 | 4 | 4 | 4 | 4 | na | 4 | 4 | 4 | ? | ? | 4 | 4 | 4 | 4 | 4 | 4 | 4 | 4 | 4 | 4 | 4 | ? | ? | ? | 4 | 4 | 4 | 4 | 4 | 4 | 4 | 4 | 4 | 4 | 4 | ? | ? |  | 4 | 4 | 4 | 4 | 4 | 4 | 4 | 4 | 4 | 4 | 4 | 4 | 4 | 4 | 4 | 4 | 4 | 4 | 4 | 4 | 4 | 4 | 4 | 4 | 4 | 4 | 4 | 4 | 4 | 4
| 12 | Dehumidifiers* | Unit |  | Yes | CMI model |  | 4 | 4 | 4 | 4 | 4 | 4 | 4 | 4 | 4 | 4 | 4 | 4 | 4 | 4 | na | 4 | 4 | 4 | ? | ? | 4 | 4 | 4 | 4 | 4 | 4 | 4 | 4 | 4 | 4 | 4 | na | ? | ? | 4 | 4 | 4 | 4 | 4 | 4 | 4 | 4 | 4 | 4 | 4 | ? | ? |  | 4 | 4 | 4 | 4 | 4 | 4 | 4 | 4 | 4 | 4 | 4 | 4 | 4 | 4 | 4 | 4 | 4 | 4 | 4 | 4 | 4 | 4 | 4 | 4 | 4 | 4 | 4 | 4 | 4 | 4
| 13 | Fans | Unit | Exhaust, Return, Supply | Yes | CMI model |  | 4 | 4 | 4 | 4 | 4 | 4 | 4 | 4 | 4 | 4 | 4 | 4 | 4 | 4 | na | 4 | 4 | 4 | ? | ? | 4 | 4 | 4 | 4 | 4 | 4 | 4 | 4 | 4 | 4 | 4 | na | ? | ? | 4 | 4 | 4 | 4 | 4 | 4 | 4 | 4 | 4 | 4 | 4 | ? | ? |  | 4 | 4 | 4 | 4 | 4 | 4 | 4 | 4 | 4 | 4 | 4 | 4 | 4 | 4 | 4 |  |  | 4 | 4 | 4 | 4 | 4 | 4 |  |  |  | 4 |  | 4 | 4
| 14 | Fan Coil Units | Unit |  | Yes | CMI model |  | 4 | 4 | 4 | 4 | 4 | 4 | 4 | 4 | 4 | 4 | 4 | 4 | 4 | 4 | na | 4 | 4 | 4 | ? | ? | 4 | 4 | 4 | 4 | 4 | 4 | 4 | 4 | 4 | 4 | 4 | na | ? | ? | 4 | 4 | 4 | 4 | 4 | 4 | 4 | 4 | 4 | 4 | 4 | ? | ? |  | 4 | 4 | 4 | 4 | 4 | 4 | 4 | 4 | 4 | 4 | 4 | 4 | 4 | 4 | 4 |  |  | 4 | 4 | 4 | 4 | 4 | 4 | 4 | 4 | 4 |  | 4 | 4 | 4
| 15 | Heat Exchangers | Unit |  | Yes | CMI model |  | 4 | 4 | 4 | 4 | 4 | 4 | 4 | 4 | 4 | 4 | 4 | 4 | 4 | 4 | na | 4 | 4 | 4 | ? | ? | 4 | 4 | 4 | 4 | 4 | 4 | 4 | 4 | 4 | 4 | 4 | na | ? | ? | 4 | 4 | 4 | 4 | 4 | 4 | 4 | 4 | 4 | 4 | 4 | ? | ? | [29 empty] | 4
| 16 | HVAC Heating Units** | Unit |  | Yes | CMI model |  | 4 | 4 | 4 | 4 | 4 | 4 | 4 | 4 | 4 | 4 | 4 | 4 | 4 | 4 | na | 4 | 4 | 4 | ? | ? | 4 | 4 | 4 | 4 | 4 | 4 | 4 | 4 | 4 | 4 | 4 | na | ? | ? | 4 | 4 | 4 | 4 | 4 | 4 | 4 | 4 | 4 | 4 | 4 | ? | ? | [7 empty] | 4 | 4 | 4 | 4 | 4 | 4 | 4 | 4 | 4 | [13 empty] | 4 | 4
D40 Fire Protection | 1 | Commercial Food Service Hoods** | Unit | Exhaust Fans | No | [33 empty] | ? | ?
| 2 | Grease Exhaust Hoods** | Unit |  | No | [33 empty] | ? | ?
| 3 | Fire Curtains (motorized) | Unit |  | No | Cupertino Model |  | 4 | 4 | 4 | 4 | 4 | 4 | 4 | 4 | 4 | 4 | 4 | 4 | 4 | 4 | na | 4 | 4 | 4 | ? | ? | na | na | na | na | na | na | na | na | na | na | na | na | ? | ? | na | na | na | na | na | na | na | na | na | na | na | ? | ? |  | na | na | na | na | na | na | na | na | na | na | na | na | na | na | na | [14 empty] | na
| 4 | Fire Hose Valve | Unit | att: Pipe Size | Yes | Wolerine Model |  | 4 | 4 | 4 | 4 | 4 | 4 | 4 | 4 | 4 | 4 | 4 | 4 | 4 | 4 | na | 4 | 4 | 4 | ? | ? | 4 | 4 | 4 | 4 | 4 | 4 | 4 | 4 | 4 | 4 | 4 | na | ? | ? | 4 | 4 | 4 | 4 | 4 | 4 | 4 | 4 | 4 | 4 | 4 | ? | ?
| 5 | Fire Hydrant | Unit | att: Pipe Size | Yes | Wolerine Model |  | 4 | 4 | 4 | 4 | 4 | 4 | 4 | 4 | 4 | 4 | 4 | 4 | 4 | 4 | na | 4 | 4 | 4 | ? | ? | 4 | 4 | 4 | 4 | 4 | 4 | 4 | 4 | 4 | 4 | 4 | na | ? | ? | 4 | 4 | 4 | 4 | 4 | 4 | 4 | 4 | 4 | 4 | 4 | ? | ?
| 6 | Fire Riser Assembly and Flow Switch | Unit | att: Pipe Size | Yes | Wolerine Model |  | 4 | 4 | 4 | 4 | 4 | 4 | 4 | 4 | 4 | 4 | 4 | 4 | 4 | 4 | na | 4 | 4 | 4 | ? | ? | 4 | 4 | 4 | 4 | 4 | 4 | 4 | 4 | 4 | 4 | 4 | na | ? | ? | 4 | 4 | 4 | 4 | 4 | 4 | 4 | 4 | 4 | 4 | 4 | ? | ?
| 7 | Fire Smoke Dampers | Unit |  | Yes |  |  | 4 | 4 | 4 | 4 | 4 | 4 | 4 | 4 | 4 | 4 | 4 | 4 | 4 | 4 | na | 4 | 4 | 4 | ? | ? | 4 | 4 | 4 | 4 | 4 | 4 | 4 | 4 | 4 | 4 | 4 | na | ? | ? | 4 | 4 | 4 | 4 | 4 | 4 | 4 | 4 | 4 | 4 | 4 | ? | ? |  | 4 | 4 | 4 |  |  |  |  | 4 |  | 4 | 4 | 4 | 4 | 4 | 4 | [14 empty] | 4
D50 Electrical | 1 | Batteries | Unit | Batteries in substation (DC power for controls & relay in substations) | Yes | Cupertino Model |  | 4 | 4 | 4 | 4 | 4 | 4 | 4 | 4 | 4 | 4 | 4 | 4 | 4 | 4 | na | 4 | 4 | 4 |  |  | 4 | 4 | 4 | 4 | 4 | 4 | 4 | 4 | 4 | 4 | 4 | na |  |  | 4 | 4 | 4 | 4 | 4 | 4 | 4 | 4 | 4 | 4 | 4 | ? | ? | [7 empty] | 4 |  |  | 4 | 4
| 2 | Battery Chargers | Unit |  | Yes | Cupertino Model |  | 4 | 4 | 4 | 4 | 4 | 4 | 4 | 4 | 4 | 4 | 4 | 4 | 4 | 4 | na | 4 | 4 | 4 |  |  | 4 | 4 | 4 | 4 | 4 | 4 | 4 | 4 | 4 | 4 | 4 | na |  |  | 4 | 4 | 4 | 4 | 4 | 4 | 4 | 4 | 4 | 4 | 4 | ? | ? | [7 empty] | 4 | 4 | 4 | 4 | 4 |  | 4 | 4 | 4
| 3 | Circuit Breakers | Unit | Low Voltage, Air Medium Voltage | Yes | Cupertino Model |  | 4 | 4 | 4 | 4 | 4 | 4 | 4 | 4 | 4 | 4 | 4 | 4 | 4 | 4 | na | 4 | 4 | 4 |  |  | 4 | 4 | 4 | 4 | 4 | 4 | 4 | 4 | 4 | 4 | 4 | na |  |  | 4 | 4 | 4 | 4 | 4 | 4 | 4 | 4 | 4 | 4 | 4 | ? | ? | [7 empty] | 4 |  |  | 4 | 4 | 4 | 4 | 4 | 4
| 4 | Electrical Distribution Room | Assembly | Panels, UPS, ATS, Battery for UPS | Yes | Cupertino Model |  | 4 | 4 | 4 | 4 | 4 | 4 | 4 | 4 | 4 | 4 | 4 | 4 | 4 | 4 | na | 4 | 4 | 4 |  |  | 4 | 4 | 4 | 4 | 4 | 4 | 4 | 4 | 4 | 4 | 4 | na |  |  | 4 | 4 | 4 | 4 | 4 | 4 | 4 | 4 | 4 | 4 | 4 | ? | ?
| 5 | Electrical Generators | Assembly | Motor 400 Hz, Portable | Yes | Cupertino Model |  | 4 | 4 | 4 | 4 | 4 | 4 | 4 | 4 | 4 | 4 | 4 | 4 | 4 | 4 | na | 4 | 4 | 4 |  |  | 4 | 4 | 4 | 4 | 4 | 4 | 4 | 4 | 4 | 4 | 4 | na |  |  | 4 | 4 | 4 | 4 | 4 | 4 | 4 | 4 | 4 | 4 | 4 | ? | ? |  | 4 | 4 | 4 | 4 |  |  | 4 | 4 | 4 | 4 | 4 | 4 |  |  |  | 4 | 4 | 4 | 4 | 4 | 4 | 4 | 4 | 4 | 4 | 4 | 4
| 6 | Electrical Generators, Emergency | Assembly | Transfer Switch, Fuel Tank, Pumps, Control, Remote Application | Yes | Cupertino Model |  | 4 | 4 | 4 | 4 | 4 | 4 | 4 | 4 | 4 | 4 | 4 | 4 | 4 | 4 | na | 4 | 4 | 4 |  |  | 4 | 4 | 4 | 4 | 4 | 4 | 4 | 4 | 4 | 4 | 4 | na |  |  | 4 | 4 | 4 | 4 | 4 | 4 | 4 | 4 | 4 | 4 | 4 | ? | ? |  | 4 | 4 | 4 | 4 | 4 | 4 | 4 | 4 | 4 | 4 | 4 | 4 | 4 | 4 | 4 | 4 | 4 | 4 | 4 | 4 | 4 | 4 | 4 | 4 | 4 | 4 | 4
| 7 | Electrical Load Center (LV) | Assembly | Switches, Breakers, Batteries, Wire connections, Meters, Emergency Generators | Yes | Cupertino Model |  | 4 | 4 | 4 | 4 | 4 | 4 | 4 | 4 | 4 | 4 | 4 | 4 | 4 | 4 | na | 4 | 4 | 4 |  |  | 4 | 4 | 4 | 4 | 4 | 4 | 4 | 4 | 4 | 4 | 4 | na |  |  | 4 | 4 | 4 | 4 | 4 | 4 | 4 | 4 | 4 | 4 | 4 | ? | ?
| 8 | Electrical Station (HV) | Assembly | Switches, Breakers, Batteries, Wire connections, Meters, Emergency Generators | Yes | Cupertino Model |  | 4 | 4 | 4 | 4 | 4 | 4 | 4 | 4 | 4 | 4 | 4 | 4 | 4 | 4 | na | 4 | 4 | 4 |  |  | 4 | 4 | 4 | 4 | 4 | 4 | 4 | 4 | 4 | 4 | 4 | na |  |  | 4 | 4 | 4 | 4 | 4 | 4 | 4 | 4 | 4 | 4 | 4 | ? | ?
| 9 | Fire Alarm Control Panels | Unit |  | Yes | Cupertino Model |  | 4 | 4 | 4 | 4 | 4 | 4 | 4 | 4 | 4 | 4 | 4 | 4 | 4 | 4 | na | 4 | 4 | 4 |  |  | 4 | 4 | 4 | 4 | 4 | 4 | 4 | 4 | 4 | 4 | 4 | na |  |  | 4 | 4 | 4 | 4 | 4 | 4 | 4 | 4 | 4 | 4 | 4 | ? | ? | [7 empty] | 4 |  |  | 4 | 4 | 4 | 4 | 4 | 4
2889272 |  | Notification_Ceiling
2889951 |  | Notification_Wall_1
2890186 |  | Notification_Ceiling_1
2890205 |  | Notification_Ceiling_1
2890222 |  | Notification_Ceiling_1
2890223 |  | Notification_Ceiling_1
2890224 |  | Notification_Ceiling_1
2890232 |  | Notification_Ceiling_1
2890233 |  | Notification_Ceiling_1
2890234 |  | Notification_Ceiling_1
2890275 |  | Notification_Wall_1
2891283 |  | Notification_Ceiling_1
2891620 |  | Notification_Ceiling_1
2891630 |  | Notification_Ceiling_1
2891668 |  | Notification_Ceiling_1
2891669 |  | Notification_Ceiling_1
2891670 |  | Notification_Ceiling_1
2891717 |  | Notification_Ceiling
2891913 |  | Notification_Ceiling
2891921 |  | Notification_Ceiling
2891963 |  | Notification_Wall_1
2892069 |  | Notification_Wall_1
2892191 |  | Notification_Wall_1
2892555 |  | Notification_Wall_1
2893165 |  | Panel4100ES
2893842 |  | Panel4100ES
2894080 |  | Panel4100ES
2896791 |  | Notification_Wall_1
2896794 |  | Notification_Ceiling_1
2896795 |  | Notification_Ceiling_1
2896796 |  | Notification_Ceiling_1
2896797 |  | Notification_Ceiling_1
2896798 |  | Notification_Ceiling_1
2896799 |  | Notification_Ceiling_1
2896800 |  | Notification_Ceiling_1
2896801 |  | Notification_Ceiling_1
2896809 |  | Notification_Ceiling_1
2896811 |  | Notification_Ceiling_1
2896813 |  | Notification_Ceiling_1
2896815 |  | Notification_Ceiling_1
2896817 |  | Notification_Ceiling_1
2896819 |  | Notification_Ceiling_1
2896821 |  | Notification_Ceiling_1
2896823 |  | Notification_Ceiling_1
2896825 |  | Notification_Ceiling_1
2896827 |  | Notification_Ceiling_1
2896829 |  | Notification_Ceiling_1
2896831 |  | Notification_Ceiling
2896833 |  | Notification_Ceiling
2896835 |  | Notification_Wall
2896836 |  | Notification_Wall_1
2897013 |  | Notification_Wall_1
2897184 |  | Notification_Wall_1
2897644 |  | Notification_Wall_1
2897654 |  | Notification_Wall_1
2897841 |  | Notification_Ceiling_1
2898091 |  | Notification_Ceiling_1
2898126 |  | Notification_Ceiling_1
2898178 |  | Notification_Ceiling_1
2898187 |  | Notification_Ceiling_1
2898200 |  | Notification_Ceiling_1
2898522 |  | Notification_Wall_1
2899563 |  | Modules
2899721 |  | Modules
2899819 |  | Modules
2899873 |  | Modules
2900019 |  | Notification_Wall_1
2900137 |  | Notification_Ceiling_1
2900146 |  | Notification_Ceiling_1
2900222 |  | Notification_Wall_1
2900364 |  | Notification_Wall_1
2900740 |  | Notification_Wall_1
2900819 |  | Notification_Ceiling_1
2900873 |  | Notification_Wall_1
2901405 |  | Notification_Wall
2901617 |  | Notification_Wall_1
2901703 |  | Notification_Wall_1
2901778 |  | Notification_Wall_1
2901840 |  | Notification_Wall_1
2901896 |  | Notification_Wall_1
2901916 |  | Notification_Wall_1
2902009 |  | Notification_Ceiling_1
2902229 |  | Notification_Ceiling
2902479 |  | Notification_Ceiling
2902487 |  | Notification_Ceiling
2902497 |  | Notification_Ceiling
2902507 |  | Notification_Ceiling
2902515 |  | Notification_Ceiling
2902523 |  | Notification_Ceiling
2902531 |  | Notification_Ceiling
2902541 |  | Notification_Ceiling
2902549 |  | Notification_Ceiling
2902603 |  | Notification_Ceiling_1
2902613 |  | Notification_Ceiling_1
2902623 |  | Notification_Ceiling_1
2902671 |  | Panel4100ES
2903031 |  | Notification_Ceiling_1
2903176 |  | Notification_Wall_1
2903405 |  | Notification_Wall_1
2903661 |  | Notification_Wall_1
2903671 |  | Notification_Wall_1
2903679 |  | Notification_Wall_1
2903829 |  | Notification_Wall_1
2903935 |  | Notification_Ceiling_1
2904057 |  | Notification_Ceiling_1
2904179 |  | Notification_Ceiling_1
2904403 |  | Notification_Ceiling_1
2904553 |  | Notification_Ceiling_1
2905094 |  | Notification_Wall_1
2905560 |  | Notification_Ceiling_1
2905652 |  | Notification_Ceiling_1
2905792 |  | Notification_Ceiling_1
2906078 |  | Notification_Wall
2906310 |  | Notification_Ceiling_1
2906322 |  | Notification_Ceiling
2906332 |  | Notification_Ceiling_1
2906340 |  | Notification_Ceiling_1
2906348 |  | Notification_Ceiling_1
2906356 |  | Notification_Ceiling_1
2906364 |  | Notification_Ceiling_1
2906487 |  | Notification_Ceiling
2906551 |  | Notification_Wall_1
2906644 |  | Notification_Ceiling_1
2906680 |  | Notification_Wall_1
2906794 |  | Notification_Wall_1
2906878 |  | Notification_Ceiling_1
2906888 |  | Notification_Ceiling
2906896 |  | Notification_Ceiling_1
2906908 |  | Notification_Ceiling_1
2906918 |  | Notification_Ceiling_1
2906998 |  | Notification_Ceiling
2907008 |  | Notification_Ceiling
2907016 |  | Notification_Ceiling
2907024 |  | Notification_Ceiling
2907112 |  | Notification_Wall_1
2907194 |  | Notification_Ceiling_1
2907202 |  | Notification_Ceiling
2907409 |  | Notification_Ceiling
2907419 |  | Notification_Ceiling
2907427 |  | Notification_Ceiling
2907486 |  | Notification_Ceiling_1
2907494 |  | Notification_Ceiling_1
2907504 |  | Notification_Ceiling_1
2907512 |  | Notification_Ceiling_1
2907574 |  | Notification_Wall_1
2907736 |  | Modules
2908000 |  | Modules
2908008 |  | Modules
2908016 |  | Modules
2908171 |  | Notification_Ceiling_1
2908275 |  | Notification_Ceiling_1
2908536 |  | Notification_Ceiling_1
2908570 |  | Notification_Ceiling_1
2908578 |  | Notification_Ceiling_1
2908628 |  | Notification_Ceiling_1
2908666 |  | Panel4100ES
2914748 |  | Notification_Ceiling_1
2914749 |  | Notification_Ceiling_1
2914750 |  | Notification_Ceiling_1
2914751 |  | Notification_Ceiling_1
2914752 |  | Notification_Ceiling_1
2914753 |  | Notification_Ceiling_1
2914754 |  | Notification_Ceiling_1
2914755 |  | Notification_Ceiling_1
2914756 |  | Notification_Ceiling_1
2914757 |  | Notification_Ceiling_1
2914758 |  | Notification_Ceiling_1
2914759 |  | Notification_Ceiling_1
2914760 |  | Notification_Ceiling_1
2914761 |  | Notification_Ceiling_1
2914762 |  | Notification_Ceiling_1
2914763 |  | Notification_Ceiling_1
2914764 |  | Panel4100ES
2914765 |  | Notification_Wall_1
2914766 |  | Notification_Wall_1
2914767 |  | Notification_Ceiling_1
2914768 |  | Notification_Ceiling_1
2914769 |  | Notification_Ceiling_1
2914770 |  | Notification_Ceiling_1
2914771 |  | Notification_Ceiling_1
2914772 |  | Notification_Ceiling_1
2914773 |  | Notification_Ceiling_1
2914774 |  | Notification_Ceiling_1
2914775 |  | Notification_Ceiling_1
2914776 |  | Notification_Ceiling_1
2914777 |  | Notification_Ceiling_1
2914778 |  | Notification_Ceiling_1
2914779 |  | Notification_Ceiling_1
2914780 |  | Notification_Ceiling_1
2914781 |  | Notification_Ceiling_1
2914782 |  | Notification_Ceiling_1
2914783 |  | Notification_Ceiling_1
2914784 |  | Notification_Ceiling_1
2914785 |  | Notification_Wall_1
2914786 |  | Notification_Wall_1
2914787 |  | Notification_Wall_1
2914788 |  | Notification_Ceiling_1
2914789 |  | Notification_Ceiling_1
2914790 |  | Notification_Ceiling_1
2914791 |  | Notification_Ceiling_1
2914792 |  | Notification_Ceiling_1
2914793 |  | Notification_Ceiling_1
2914794 |  | Notification_Ceiling_1
2914795 |  | Notification_Ceiling_1
2914796 |  | Notification_Ceiling_1
2914797 |  | Notification_Ceiling_1
2914798 |  | Notification_Ceiling_1
2914799 |  | Notification_Ceiling_1
2914800 |  | Notification_Ceiling_1
2914801 |  | Notification_Ceiling_1
2914802 |  | Notification_Ceiling_1
2914803 |  | Notification_Ceiling_1
2914804 |  | Notification_Ceiling_1
2914805 |  | Notification_Ceiling_1
2914806 |  | Notification_Ceiling_1
2914807 |  | Notification_Ceiling_1
2914808 |  | Notification_Ceiling_1
2914809 |  | Notification_Ceiling_1
2914810 |  | Notification_Ceiling_1
2914811 |  | Notification_Ceiling_1
2914812 |  | Notification_Ceiling_1
2914813 |  | Notification_Ceiling_1
2914814 |  | Notification_Ceiling_1
2914815 |  | Notification_Ceiling_1
2914816 |  | Notification_Ceiling_1
2914817 |  | Notification_Ceiling_1
2914818 |  | Notification_Ceiling_1
2914819 |  | Notification_Ceiling_1
2914820 |  | Notification_Ceiling_1
2914821 |  | Notification_Ceiling_1
2914822 |  | Notification_Ceiling_1
2914823 |  | Notification_Ceiling_1
2914824 |  | Notification_Ceiling_1
2914825 |  | Notification_Ceiling_1
2914826 |  | Notification_Ceiling_1
2914827 |  | Notification_Ceiling_1
2914828 |  | Notification_Ceiling_1
2914829 |  | Notification_Ceiling_1
2914830 |  | Notification_Ceiling_1
2914831 |  | Notification_Ceiling_1
2914832 |  | Notification_Ceiling_1
2914833 |  | Notification_Ceiling_1
2914834 |  | Notification_Ceiling_1
2914835 |  | Notification_Ceiling_1
2914836 |  | Notification_Ceiling_1
2914837 |  | Notification_Ceiling_1
2914838 |  | Notification_Ceiling_1
2914839 |  | Notification_Ceiling_1
2914840 |  | Notification_Ceiling_1
2914841 |  | Notification_Ceiling_1
2914842 |  | Notification_Ceiling_1
2914843 |  | Notification_Ceiling_1
2914844 |  | Notification_Wall_1
2914849 |  | Notification_Wall_1
2914934 |  | Notification_Ceiling_1
2914942 |  | Notification_Ceiling_1
2914952 |  | Notification_Ceiling_1
2914960 |  | Notification_Ceiling_1
2914994 |  | Notification_Ceiling_1
2915053 |  | Notification_Ceiling_1
2915061 |  | Notification_Ceiling_1
2915069 |  | Notification_Ceiling_1
2915079 |  | Notification_Ceiling_1
2915087 |  | Notification_Ceiling_1
2915095 |  | Notification_Ceiling_1
2915105 |  | Notification_Ceiling_1
2915184 |  | Notification_Ceiling_1
2915194 |  | Notification_Ceiling_1
2915202 |  | Notification_Ceiling_1
2915212 |  | Notification_Ceiling_1
2915222 |  | Notification_Ceiling_1
2915230 |  | Notification_Ceiling_1
2915238 |  | Notification_Ceiling_1
2915246 |  | Notification_Ceiling_1
2915258 |  | Notification_Ceiling_1
2915266 |  | Notification_Ceiling_1
2915278 |  | Notification_Ceiling_1
2915337 |  | Notification_Ceiling_1
2915345 |  | Notification_Ceiling_1
2915355 |  | Notification_Ceiling_1
2915365 |  | Notification_Ceiling_1
2915373 |  | Notification_Ceiling_1
2915381 |  | Notification_Ceiling_1
2915451 |  | Notification_Ceiling_1
2915595 |  | Notification_Wall_1
2916006 |  | Notification_Wall_1
2916079 |  | Notification_Wall_1
2916121 |  | Notification_Wall_1
2916183 |  | Notification_Wall_1
2916219 |  | Notification_Ceiling_1
2916318 |  | Notification_Ceiling_1
2916350 |  | Notification_Ceiling_1
2916358 |  | Notification_Ceiling_1
2916366 |  | Notification_Ceiling_1
2916374 |  | Notification_Ceiling_1
2916384 |  | Notification_Ceiling_1
2916422 |  | Notification_Ceiling_1
2916430 |  | Notification_Ceiling_1
2916438 |  | Notification_Ceiling_1
2916446 |  | Notification_Ceiling_1
2916454 |  | Notification_Ceiling_1
2916464 |  | Notification_Ceiling_1
2916472 |  | Notification_Ceiling_1
2916480 |  | Notification_Ceiling_1
2916488 |  | Notification_Ceiling_1
2916498 |  | Notification_Ceiling_1
2916506 |  | Notification_Ceiling_1
2916514 |  | Notification_Ceiling_1
2916522 |  | Notification_Ceiling_1
2916530 |  | Notification_Ceiling_1
2916538 |  | Notification_Ceiling_1
2916546 |  | Notification_Ceiling_1
2916554 |  | Notification_Ceiling_1
2916598 |  | Notification_Wall_1
2916606 |  | Notification_Wall_1
2916616 |  | Notification_Wall_1
2916737 |  | Notification_Wall_1
2916951 |  | Notification_Ceiling_1
2917210 |  | Notification_Wall_1
2917298 |  | Notification_Ceiling_1
2917464 |  | Notification_Ceiling_1
2917670 |  | Notification_Ceiling_1
2917983 |  | Notification_Ceiling_1
2918115 |  | Notification_Ceiling_1
2918213 |  | Notification_Ceiling_1
2918490 |  | Notification_Ceiling_1
2918498 |  | Notification_Ceiling_1
2918508 |  | Notification_Ceiling_1
2918516 |  | Notification_Ceiling_1
2918526 |  | Notification_Ceiling_1
2918534 |  | Notification_Ceiling_1
2918542 |  | Notification_Ceiling_1
2918550 |  | Notification_Ceiling_1
2918558 |  | Notification_Ceiling_1
2918568 |  | Notification_Ceiling_1
2918576 |  | Notification_Ceiling_1
2918584 |  | Notification_Ceiling_1
2918592 |  | Notification_Ceiling_1
2918602 |  | Notification_Ceiling_1
2918610 |  | Notification_Ceiling_1
2918649 |  | Notification_Ceiling_1
2918657 |  | Notification_Ceiling_1
2918667 |  | Notification_Ceiling_1
2918677 |  | Notification_Ceiling_1
2918687 |  | Notification_Ceiling_1
2918697 |  | Notification_Ceiling_1
2918705 |  | Notification_Ceiling_1
2918719 |  | Notification_Ceiling_1
2918777 |  | Notification_Ceiling_1
2918892 |  | Notification_Ceiling_1
2918900 |  | Notification_Ceiling_1
2918910 |  | Notification_Ceiling_1
2918918 |  | Notification_Ceiling_1
2918926 |  | Notification_Ceiling_1
2918934 |  | Notification_Ceiling_1
2918946 |  | Notification_Ceiling_1
2918958 |  | Notification_Ceiling_1
2918972 |  | Notification_Ceiling_1
2918980 |  | Notification_Ceiling_1
2918990 |  | Notification_Ceiling_1
2919000 |  | Notification_Ceiling_1
2919253 |  | Notification_Ceiling_1
2919261 |  | Notification_Ceiling_1
2919269 |  | Notification_Ceiling_1
2919277 |  | Notification_Ceiling_1
2919285 |  | Notification_Ceiling_1
2919434 |  | Notification_Ceiling_1
2919480 |  | Notification_Ceiling_1
2919546 |  | Notification_Ceiling_1
2919554 |  | Notification_Ceiling_1
2919587 |  | Notification_Ceiling_1
2919624 |  | Notification_Ceiling_1
2919625 |  | Notification_Ceiling_1
2919626 |  | Notification_Ceiling_1
2919638 |  | Notification_Ceiling_1
2919639 |  | Notification_Ceiling_1
2919640 |  | Notification_Ceiling_1
2919648 |  | Notification_Ceiling_1
2919649 |  | Notification_Ceiling_1
2919650 |  | Notification_Ceiling_1
2919694 |  | Notification_Ceiling_1
2919702 |  | Notification_Ceiling_1
2919803 |  | Notification_Ceiling_1
2919842 |  | Notification_Ceiling_1
2919843 |  | Notification_Ceiling_1
2919853 |  | Notification_Ceiling_1
2919854 |  | Notification_Ceiling_1
2919883 |  | Notification_Ceiling_1
2919893 |  | Notification_Ceiling_1
2919928 |  | Notification_Ceiling_1
2919929 |  | Notification_Ceiling_1
2919930 |  | Notification_Ceiling_1
2919964 |  | Notification_Ceiling_1
2919965 |  | Notification_Ceiling_1
2919978 |  | Notification_Ceiling_1
2920010 |  | Notification_Ceiling_1
2920051 |  | Notification_Ceiling_1
2920097 |  | Notification_Ceiling_1
2920098 |  | Notification_Ceiling_1
2920108 |  | Notification_Ceiling_1
2920109 |  | Notification_Ceiling_1
2920132 |  | Notification_Ceiling_1
2920140 |  | Notification_Ceiling_1
2920181 |  | Notification_Ceiling_1
2920189 |  | Notification_Ceiling_1
2920206 |  | Notification_Wall_1
2920464 |  | Notification_Wall_1
2920472 |  | Notification_Wall_1
2920493 |  | Notification_Wall_1
2920512 |  | Notification_Wall_1
2920562 |  | Notification_Wall_1
2920626 |  | Notification_Wall_1
2921043 |  | Notification_Wall_1
2921156 |  | Notification_Wall_1
2921495 |  | Notification_Wall_1
2921751 |  | Notification_Wall_1
2921993 |  | Notification_Wall_1
2922003 |  | Notification_Wall_1
2922108 |  | Notification_Wall_1
2922173 |  | Notification_Wall_1
2922253 |  | Notification_Wall_1
2922287 |  | Notification_Wall_1
2922359 |  | Notification_Wall_1
2922367 |  | Notification_Wall_1
2922452 |  | Notification_Wall_1
3165166 |  | Notification_Ceiling_1
| 10 | Motor Control Center - Equipment | Unit |  | Yes | Cupertino Model |  | 4 | 4 | 4 | 4 | 4 | 4 | 4 | 4 | 4 | 4 | 4 | 4 | 4 | 4 | na | 4 | 4 | 4 |  |  | 4 | 4 | 4 | 4 | 4 | 4 | 4 | 4 | 4 | 4 | 4 | na |  |  | 4 | 4 | 4 | 4 | 4 | 4 | 4 | 4 | 4 | 4 | 4 | ? | ? |  | 4 | 4 | 4 | 4 | 4 | 4 | 4 | 4 | 4 | 4 | 4 | 4 | 4 | 4 | 4 | 4 | 4 | 4 | 4 | 4 | 4 | 4 | 4 | 4 | 4 | 4 | 4
| 11 | Motor Control Center - Facility | Assembly | Motors, MCC, VFD, Breakers | Yes | Cupertino Model |  | 4 | 4 | 4 | 4 | 4 | 4 | 4 | 4 | 4 | 4 | 4 | 4 | 4 | 4 | na | 4 | 4 | 4 |  |  | 4 | 4 | 4 | 4 | 4 | 4 | 4 | 4 | 4 | 4 | 4 | na |  |  | 4 | 4 | 4 | 4 | 4 | 4 | 4 | 4 | 4 | 4 | 4 | ? | ?
| 12 | Transformers | Unit | Low Voltage, Medium Voltage | Yes | Cupertino Model |  | 4 | 4 | 4 | 4 | 4 | 4 | 4 | 4 | 4 | 4 | 4 | 4 | 4 | 4 | na | 4 | 4 | 4 |  |  | 4 | 4 | 4 | 4 | 4 | 4 | 4 | 4 | 4 | 4 | 4 | na |  |  | 4 | 4 | 4 | 4 | 4 | 4 | 4 | 4 | 4 | 4 | 4 | ? | ? | [7 empty] | 4 |  | 4 | 4 | 4 | 4 | 4 | 4 | 4
| 13 | Electrical Panel Boards | Unit |  | Yes | Cupertino Model |  | 4 | 4 | 4 | 4 | 4 | 4 | 4 | 4 | 4 | 4 | 4 | 4 | 4 | 4 | na | 4 | 4 | 4 |  |  | 4 | 4 | 4 | 4 | 4 | 4 | 4 | 4 | 4 | 4 | 4 | na |  |  | 4 | 4 | 4 | 4 | 4 | 4 | 4 | 4 | 4 | 4 | 4 | ? | ? | [7 empty] | 4 |  |  | 4 | 4 | 4 |  | 4
2747288 |  | Lighting and Appliance Panelboard - 480V MCB - Surface
2747289 |  | Lighting and Appliance Panelboard - 208V MCB - Surface
2748867 |  | CEI_DISTRIBUTION_PANEL
2791610 |  | CEI_DISTRIBUTION_PANEL
2791921 |  | CEI_DISTRIBUTION_PANEL
2793799 |  | Lighting and Appliance Panelboard - 208V MCB - Surface
3258989 |  | Lighting and Appliance Panelboard - 208V MLO
3403395 |  | CEI_DISTRIBUTION_PANEL
4068673 |  | Lighting and Appliance Panelboard - 208V MLO
4080286 |  | CEI_DISTRIBUTION_PANEL
4080653 |  | Lighting and Appliance Panelboard - 208V MCB - Surface
4081139 |  | Lighting and Appliance Panelboard - 208V MCB - Surface
4097794 |  | Lighting and Appliance Panelboard - 208V MCB - Surface
| 14 | Switches | Unit | Electrical (all types), Automatic Transfer | Yes | Cupertino Model |  | 4 | 4 | 4 | 4 | 4 | 4 | 4 | 4 | 4 | 4 | 4 | 4 | 4 | 4 | na | 4 | 4 | 4 |  |  | 4 | 4 | 4 | 4 | 4 | 4 | 4 | 4 | 4 | 4 | 4 | na |  |  | 4 | 4 | 4 | 4 | 4 | 4 | 4 | 4 | 4 | 4 | 4 | ? | ? | [7 empty] | 4 |  | 4 | 4 | 4 | 4 | 4 | 4 | 4
| 15 | Lighting, High mast | Unit |  | No
G20 Site Improvements | 1 | Gate | Unit | Automatic, Motorized | No
na
1
2
6

## Attributes
| ATTRIBUTE | REVIT PROPERTY | DO NOT EDIT | DATA SOURCE |  |  | DESCRIPTION
|  | Autodesk Revit ® Type or Instance property |  | Role authoring data in Model (as applicable) | Role verifying data in Field (as applicable) | Project document supplying data
COMMON ATTRIBUTES
1 | SFO_TypeDescription | TYPE | TYPE-SFO_TypeDescription |  | N/A | Design Specifications | Description of type, can use Omniclass Table 23 Name if applicable
2 | SFO_ParentChild | INSTANCE | INSTANCE-SFO_ParentChild |  | N/A |  | Number of equipment in hierarchy, if applicable
3 | SFO_CreatedBy | INSTANCE | INSTANCE-SFO_CreatedBy |  | N/A
4 | SFO_CreatedOn | INSTANCE | INSTANCE-SFO_CreatedOn |  | N/A
5 | SFO_AssetClass | TYPE | TYPE-SFO_AssetClass |  | N/A | SFO | To be provided by SFO
6 | SFO_AssetID | INSTANCE | INSTANCE-SFO_AssetID |  | Trade | SFO | To be provided by SFO
7 | SFO_BIMUI | INSTANCE | INSTANCE-SFO_BIMUI |  | N/A | Revit auto-generated | GUID
8 | SFO_Tag | INSTANCE | INSTANCE-SFO_Tag |  | N/A |  | Drawing Tag
9 | SFO_OmniClassT23Number | TYPE | TYPE-SFO_OmniClassT23Number |  | N/A | Classification
10 | SFO_OmniClassT23Title | TYPE | TYPE-SFO_OmniClassT23Title |  | N/A | Classification
11 | SFO_CSIMF | TYPE | TYPE-SFO_CSIMF |  | N/A | Classification | MasterFormat Number
12 | SFO_AssemblyCode | TYPE | TYPE-SFO_AssemblyCode |  | N/A | Classification | Uniformat Number
13 | SFO_BuildingName | INSTANCE | INSTANCE-SFO_BuildingName |  | N/A | SFO BIM Guide
14 | SFO_BuildingNumber | INSTANCE | INSTANCE-SFO_BuildingNumber |  | N/A | SFO BIM Guide
15 | SFO_BoardingArea | INSTANCE | INSTANCE-SFO_BoardingArea |  | N/A | SFO BIM Guide | Include in Room Number
16 | SFO_LevelNumber | INSTANCE | INSTANCE-SFO_LevelNumber |  | N/A | SFO BIM Guide | Include in Room Number
17 | SFO_RoomNumber | INSTANCE | INSTANCE-SFO_RoomNumber |  | N/A | SFO BIM Guide
18 | SFO_RoomName | INSTANCE | INSTANCE-SFO_RoomName |  | N/A | SFO BIM Guide
19 | SFO_AreaServed | INSTANCE | INSTANCE-SFO_AreaServed |  | N/A
20 | SFO_AssetType | TYPE | TYPE-SFO_AssetType |  | N/A |  | Fixed or Movable Asset
21 | SFO_Manufacturer | TYPE | TYPE-SFO_Manufacturer |  | Trade | Approved Submittal
22 | SFO_ModelNumber | TYPE | TYPE-SFO_ModelNumber |  | Trade | Approved Submittal
23 | SFO_SerialNumber | INSTANCE | INSTANCE-SFO_SerialNumber |  | Trade
24 | SFO_ExpectedLife | TYPE | TYPE-SFO_ExpectedLife |  | N/A | Catalog | Usable life per manufacturer's specification and warranty start date
25 | SFO_InstallDate | INSTANCE | INSTANCE-SFO_InstallDate |  | Trade
26 | SFO_ModelYear | INSTANCE | INSTANCE-SFO_ModelYear |  | N/A | Catalog
27 | SFO_AssetHeight | TYPE | TYPE-SFO_AssetHeight |  | N/A | Catalog
28 | SFO_AssetWeight | TYPE | TYPE-SFO_AssetWeight |  | N/A | Catalog
29 | SFO_Barcode | INSTANCE | INSTANCE-SFO_Barcode |  | Trade |  | If applicable
30 | SFO_RFID | INSTANCE | INSTANCE-SFO_RFID |  | Trade |  | If applicable
31 | SFO_Contractor | INSTANCE | INSTANCE-SFO_Contractor |  | N/A |  | Contractor installing the equipment
32 | SFO_ReplacementCost | TYPE | TYPE-SFO_ReplacementCost |  | N/A | Turnover Documents | Unit Cost
33 | SFO_SubmittalItem | INSTANCE | INSTANCE-SFO_SubmittalItem |  | N/A | Approved Submittal | URL to PDF, specify location of document as applicable
34 | SFO_O&MManual | TYPE | TYPE-SFO_O&MManual |  | N/A | Turnover Documents | URL to PDF, specify location of document as applicable
35 | SFO_PartsList | TYPE | TYPE-SFO_PartsList |  | N/A | Turnover Documents | URL to PDF, specify location of document as applicable
36 | SFO_CommisioningReport | INSTANCE | INSTANCE-SFO_CommisioningReport |  | N/A | Turnover Documents | URL to PDF, specify location of document as applicable
37 | SFO_WarrantyGuarantorParts | TYPE | TYPE-SFO_WarrantyGuarantorParts |  | N/A | Turnover Documents
38 | SFO_WarrantyDurationParts | TYPE | TYPE-SFO_WarrantyDurationParts |  | N/A | Turnover Documents
39 | SFO_WarrantyGuarantorLabor | TYPE | TYPE-SFO_WarrantyGuarantorLabor |  | N/A | Turnover Documents
40 | SFO_WarrantyDurationLabor | TYPE | TYPE-SFO_WarrantyDurationLabor |  | N/A | Turnover Documents
41 | SFO_WarrantyDescription | TYPE | TYPE-SFO_WarrantyDescription |  | N/A | Turnover Documents
42 | SFO_WarrantyStartDate | INSTANCE | INSTANCE-SFO_WarrantyStartDate |  | N/A | Turnover Documents
43 | SFO_WarrantyEndDate | INSTANCE | INSTANCE-SFO_WarrantyEndDate |  | N/A | Turnover Documents
44 | SFO_WarrantySpecSection | TYPE | TYPE-SFO_WarrantySpecSection |  | N/A | Turnover Documents | URL to PDF, specify location of document as applicable
45 | SFO_SustainabilityPerformanceSpec | TYPE | TYPE-SFO_SustainabilityPerformanceSpec |  | N/A | Specifications | URL to PDF, specify location of document as applicable
46 | SFO_AccessibilityPerformanceSpec | TYPE | TYPE-SFO_AccessibilityPerformanceSpec |  | N/A | Specifications | URL to PDF, specify location of document as applicable
47 | SFO_CodePerformanceSpec | TYPE | TYPE-SFO_CodePerformanceSpec |  | N/A | Specifications | URL to PDF, specify location of document as applicable
FACILITY MAINTENANCE (FM) ATTRIBUTES
1 | SFO_NumberofMotors | TYPE | TYPE-SFO_NumberofMotors |  | N/A | Catalog
2 | SFO_MotorManufacturer | TYPE | TYPE-SFO_MotorManufacturer |  | N/A | Approved Submittal
3 | SFO_MotorModelNo | TYPE | TYPE-SFO_MotorModelNo |  | N/A | Approved Submittal
4 | SFO_ShaftSize | TYPE | TYPE-SFO_ShaftSize |  | N/A | Catalog
5 | SFO_Frame | TYPE | TYPE-SFO_Frame |  | N/A | Catalog
6 | SFO_FramePartNumber | TYPE | TYPE-SFO_FramePartNumber |  | N/A | Catalog
7 | SFO_Size | TYPE | TYPE-SFO_Size |  | N/A | Catalog
8 | SFO_Control | TYPE | TYPE-SFO_Control |  | N/A | Catalog
9 | SFO_Power | TYPE | TYPE-SFO_Power |  | N/A | Catalog
10 | SFO_Voltage | TYPE | TYPE-SFO_Voltage |  | N/A | Catalog
11 | SFO_Amps | TYPE | TYPE-SFO_Amps |  | N/A | Catalog
12 | SFO_Phase | TYPE | TYPE-SFO_Phase |  | N/A | Catalog
13 | SFO_PanelFedBy | INSTANCE | INSTANCE-SFO_PanelFedBy |  | N/A | Catalog
14 | SFO_Circuit | INSTANCE | INSTANCE-SFO_Circuit |  | N/A | Catalog
15 | SFO_PanelLocation | INSTANCE | INSTANCE-SFO_PanelLocation |  | N/A | Catalog
16 | SFO_Starter | TYPE | TYPE-SFO_Starter |  | N/A | Catalog
17 | SFO_FuelType | TYPE | TYPE-SFO_FuelType |  | N/A | Catalog
18 | SFO_DriveType | TYPE | TYPE-SFO_DriveType |  | N/A | Catalog
19 | SFO_DriveBeltSize | TYPE | TYPE-SFO_DriveBeltSize |  | N/A | Catalog
20 | SFO_DriveBeltQuantity | TYPE | TYPE-SFO_DriveBeltQuantity |  | N/A | Catalog
21 | SFO_DriveBeltPartNumber | TYPE | TYPE-SFO_DriveBeltPartNumber |  | N/A | Catalog
22 | SFO_PulleySize | TYPE | TYPE-SFO_PulleySize |  | N/A | Catalog
23 | SFO_FanRPM | TYPE | TYPE-SFO_FanRPM |  | N/A | Catalog
24 | SFO_FilterSize | TYPE | TYPE-SFO_FilterSize |  | N/A | Catalog
25 | SFO_FilterQuantity | TYPE | TYPE-SFO_FilterQuantity |  | N/A | Catalog
26 | SFO_FilterPartNumber | TYPE | TYPE-SFO_FilterPartNumber |  | N/A | Catalog
27 | SFO_Lubrication | TYPE | TYPE-SFO_Lubrication |  | N/A | Catalog
28 | SFO_Refrigerant | TYPE | TYPE-SFO_Refrigerant |  | N/A | Catalog
29 | SFO_Capacity | TYPE | TYPE-SFO_Capacity |  | N/A | Catalog
30 | SFO_ElectricalHookup | TYPE | TYPE-SFO_ElectricalHookup |  | N/A
Note: current values are suggestions only
3
4
5

## SFO_Common Attributes
# Do not edit manually.
*GROUP | ID | NAME
GROUP | 1 | Identity - type
GROUP | 2 | Identity - instance
GROUP | 3 | Classification - type
GROUP | 4 | Location - instance
GROUP | 5 | InstalledAsset - type
GROUP | 6 | InstalledAsset - instance
GROUP | 7 | Contract - type
GROUP | 8 | Contract - instance
GROUP | 9 | Warranty - type
GROUP | 10 | Warranty - instance
GROUP | 11 | Specifications - type
*PARAM | GUID | NAME | DATATYPE | GROUP
PARAM | 7D4C2370-9205-4327-9D8B-376D635E5ECA | SFO_TypeDescription | Text | 1
PARAM | 3FE212B9-AABA-48F8-A212-09B7E10B0315 | SFO_ParentChild | Text | 2
PARAM | C3DEA0BC-7BB7-429E-B4B1-397DA55DE363 | SFO_CreatedBy | Text | 2
PARAM | 49A21CD3-BA1E-45A9-B9BD-7711976F36C4 | SFO_CreatedOn | Text | 2
PARAM | D2290BD5-7FC9-43DC-885D-D607E567C002 | SFO_AssetClass | Text | 1
PARAM | 550D3C74-5339-4833-B2B7-07067C1E47FD | SFO_AssetID | Text | 2
PARAM | 6FE9932E-E8F6-441A-AB5E-9914E74744E5 | SFO_BIMUI | Text | 2
PARAM | A955826A-9565-41B3-BE66-83297EDFE76C | SFO_Tag | Text | 2
PARAM | 2B175FB9-6A26-4912-BA34-BB497C446310 | SFO_OmniClassT23Number | Text | 3
PARAM | 43A24B04-9B4E-493F-8CF8-94BDCE7363F8 | SFO_OmniClassT23Title | Text | 3
PARAM | EBA72771-6A28-4335-80FF-6CD1022DEC74 | SFO_CSIMF | Text | 3
PARAM | C20B28D8-1640-4F0F-8806-C70FF97C8D91 | SFO_AssemblyCode | Text | 3
PARAM | 32848038-8B25-4948-8637-337DDBBD8F36 | SFO_BuildingName | Text | 4
PARAM | 9EF8FCC5-648F-4CEF-B605-D3804FDBD24E | SFO_BuildingNumber | Text | 4
PARAM | B2053E21-0C18-4B1A-A01C-3A4FD7FDD90A | SFO_BoardingArea | Text | 4
PARAM | C7A443D9-CCBB-4E64-BC02-5B662D20EB11 | SFO_LevelNumber | Text | 4
PARAM | 765F0337-1880-4480-BD77-0B2FE83AACDD | SFO_RoomNumber | Text | 4
PARAM | 3B14A0AF-86B4-4859-95E1-04F5F397ABF3 | SFO_RoomName | Text | 4
PARAM | 2F450F91-6038-4DE6-9709-CD61875BA2AF | SFO_AreaServed | Text | 4
PARAM | 2094418A-B5C0-4660-98BD-FB697F14B403 | SFO_AssetType | Text | 5
PARAM | CF0EEAD7-416F-43C9-A8F3-83220B46D528 | SFO_Manufacturer | Text | 5
PARAM | 96F61C70-20F2-4F28-AD76-3AD09017416E | SFO_ModelNumber | Text | 5
PARAM | FDB401A5-383B-4C52-8CCA-FC4CD84CAC36 | SFO_SerialNumber | Text | 6
PARAM | 5599078E-00CF-4333-96F2-4B7A5CB405E5 | SFO_ExpectedLife | Text | 5
PARAM | 3DDA61D3-303A-4635-B8DE-93670280629B | SFO_InstallDate | Text | 6
PARAM | C9E4D66F-7DC9-4D94-983B-8CF650896F26 | SFO_ModelYear | Text | 6
PARAM | 58CB8F87-FA00-484C-B747-1176C4CA7C42 | SFO_AssetHeight | Text | 5
PARAM | 5080A2A8-30DB-4E6B-A997-17CA8C2DBE8B | SFO_AssetWeight | Text | 5
PARAM | D71851A6-38A3-4BE8-882B-86BE4E1588C3 | SFO_Barcode | Text | 6
PARAM | 98A56591-AE72-4218-A326-FCDF803E93D3 | SFO_RFID | Text | 6
PARAM | DD80C316-C775-4CFB-9A4D-2CA14F6ACFC3 | SFO_Contractor | Text | 8
PARAM | 22286F0C-C5C6-4EC6-A051-436F72B6272F | SFO_ReplacementCost | Text | 7
PARAM | 60608A39-ACDB-46B3-A379-F4CF0448026F | SFO_SubmittalItem | Text | 8
PARAM | A3C35DE4-C9B8-4FC9-BC14-6CDBAD16BDC4 | SFO_O&MManual | Text | 7
PARAM | C1E864D2-3FE3-4F81-A210-5DE398A1B9A5 | SFO_PartsList | Text | 7
PARAM | B8707E04-ADCC-47CF-809E-EC4C597F89FC | SFO_CommisioningReport | Text | 8
PARAM | 5DCB0649-3A0E-4336-8EB9-AFC213A7786F | SFO_WarrantyGuarantorParts | Text | 9
PARAM | BEB66383-D14A-495F-B0D8-83A35BD403E1 | SFO_WarrantyDurationParts | Text | 9
PARAM | BF7BB53D-DE53-45EB-AA8A-EEB066EA2A66 | SFO_WarrantyGuarantorLabor | Text | 9
PARAM | D2B78EB4-C961-4BC1-BF0E-2BCE3511FE8A | SFO_WarrantyDurationLabor | Text | 9
PARAM | 61D60CC5-12B6-409F-8112-919A1AFF183B | SFO_WarrantyDescription | Text | 9
PARAM | 76D8970E-C2E0-4718-A13A-CD06DD7C220B | SFO_WarrantyStartDate | Text | 10
PARAM | 29878CBE-6FFF-456B-8598-339CD28ED73C | SFO_WarrantyEndDate | Text | 10
PARAM | 9F84BFEA-65E1-45D0-8917-07E10B2F788F | SFO_WarrantySpecSection | Text | 9
PARAM | 47169BD9-D4A1-4DFA-A76D-91E3107B0B6D | SFO_SustainabilityPerformanceSpec | Text | 11
PARAM | BA1907EE-C643-4157-AD6E-A62D3350E1E6 | SFO_AccessibilityPerformanceSpec | Text | 11
PARAM | D3DCCF36-8B42-4915-BC82-257F57B4EA78 | SFO_CodePerformanceSpec | Text | 11

## SFO_FM Attributes
# Do not edit manually.
*GROUP | ID | NAME
GROUP | 1 | Mechanical - type
GROUP | 2 | Electrical - type
GROUP | 3 | Electrical - instance
*PARAM | GUID | NAME | DATATYPE | GROUP
PARAM | 12DF8275-DF0B-47F0-A13F-CCEA96F34994 | SFO_NumberofMotors | Text | 1
PARAM | 87E36D6F-4196-4E34-932E-CEB89298C8D0 | SFO_MotorManufacturer | Text | 1
PARAM | 2427589D-C737-4EBD-A9E7-15BB259BA57C | SFO_MotorModelNo | Text | 1
PARAM | 99AE5EAC-79E1-48C3-8FEE-567C1CF6F2F6 | SFO_ShaftSize | Text | 1
PARAM | 75603846-C964-4245-8AAC-F7CBA16C5275 | SFO_Frame | Text | 1
PARAM | BE8C728A-2040-4EC7-BFD3-3F1E4695E09E | SFO_FramePartNumber | Text | 1
PARAM | 667695B4-CC2D-4E9E-9BC1-EAE3F4CDE267 | SFO_Size | Text | 2
PARAM | 8220FA0E-513D-404D-A949-E309016C2A79 | SFO_Control | Text | 2
PARAM | 6F5BA411-4924-4315-9A66-4C96686B4070 | SFO_Power | Text | 2
PARAM | 52352919-CF4A-4304-BA16-5D4C5E618F68 | SFO_Voltage | Text | 2
PARAM | 4E3B2086-1F65-4272-9C8D-E8760342F880 | SFO_Amps | Text | 2
PARAM | F6BFB3F0-406D-4204-B9D9-ACE019B43923 | SFO_Phase | Text | 2
PARAM | 299DE310-8E42-4CE1-890B-C0E5A31B19C7 | SFO_PanelFedBy | Text | 3
PARAM | 6B3BEB69-1A05-434C-B4BC-F798BC531E94 | SFO_Circuit | Text | 3
PARAM | D7CD58B7-F7E6-4724-8062-D766DD5CCA73 | SFO_PanelLocation | Text | 3
PARAM | 1C574051-CF8C-466E-9821-B030AF1CF838 | SFO_Starter | Text | 1
PARAM | 2696CA6D-A9D4-4CB7-AF28-C5B11247FEC1 | SFO_FuelType | Text | 1
PARAM | DED2692A-4DF1-47E7-B192-85FEB332FADF | SFO_DriveType | Text | 1
PARAM | C152C452-7AD0-4D29-8304-7C2A1FA58464 | SFO_DriveBeltSize | Text | 1
PARAM | AD53D6F3-9B27-4218-8358-BA87D4010D3D | SFO_DriveBeltQuantity | Text | 1
PARAM | E7528CD0-D2C6-44E4-B5C8-0A637A3D67F9 | SFO_DriveBeltPartNumber | Text | 1
PARAM | 33CEDDAC-CCF9-4AF0-B5D4-7AFC6F72B9C9 | SFO_PulleySize | Text | 1
PARAM | 096292E1-4A94-412B-91D9-BDA4357F1CDA | SFO_FanRPM | Text | 1
PARAM | BE509558-20A4-438C-811A-C45468F765DD | SFO_FilterSize | Text | 1
PARAM | F8ADAF51-0619-4260-AFB3-FF616B2C425E | SFO_FilterQuantity | Text | 1
PARAM | 96F1690D-63CE-48AE-8920-DF3D9BBD95FE | SFO_FilterPartNumber | Text | 1
PARAM | E973D467-26CE-45F8-9B4D-20121C7022F6 | SFO_Lubrication | Text | 1
PARAM | 0264597C-A8C8-4E6B-8CDB-09E955C92908 | SFO_Refrigerant | Text | 1
PARAM | F6E12BDC-11FE-442C-8F3B-FFEBF4FB2827 | SFO_Capacity | Text | 1
PARAM | 06F08E6E-A731-4840-83C8-DFDFEB1F2870 | SFO_ElectricalHookup | YESNO | 1