## EqMatrix
SYSTEM (Uniformat) | UNIFORMAT 1 | CSI MASTERFORMAT 1 | OMNICLASS TABLE 23 |  | EQUIPMENT | MODEL STRUCTURE (Unit or Assembly) | DETAILS 3 (T: Types & Subtypes, A: Additional attributes, D: Further details and/or included components) | IN SCOPE? (Yes or No) | MODEL FILE NAME (See Key Below) | COMMON ATTRIBUTES | TYPE-SFO_TypeDescription | INSTANCE-SFO_ParentChild | INSTANCE-SFO_CreatedBy | INSTANCE-SFO_CreatedOn | TYPE-SFO_AssetClass | INSTANCE-SFO_AssetID | INSTANCE-SFO_BIMUI | INSTANCE-SFO_Tag | TYPE-SFO_OmniClassT23Number | TYPE-SFO_OmniClassT23Title | TYPE-SFO_CSIMF | TYPE-SFO_AssemblyCode | INSTANCE-SFO_BuildingName | INSTANCE-SFO_BuildingNumber | INSTANCE-SFO_BoardingArea | INSTANCE-SFO_LevelNumber | INSTANCE-SFO_RoomNumber | INSTANCE-SFO_RoomName | INSTANCE-SFO_AreaServed | TYPE-SFO_AssetType | TYPE-SFO_Manufacturer | TYPE-SFO_ModelNumber | INSTANCE-SFO_SerialNumber | TYPE-SFO_ExpectedLife | INSTANCE-SFO_InstallDate | INSTANCE-SFO_ModelYear | TYPE-SFO_AssetHeight | TYPE-SFO_AssetWeight | INSTANCE-SFO_Barcode | INSTANCE-SFO_RFID | INSTANCE-SFO_Contractor | TYPE-SFO_ReplacementCost | INSTANCE-SFO_SubmittalItem | TYPE-SFO_O&MManual | TYPE-SFO_PartsList | INSTANCE-SFO_CommisioningReport | TYPE-SFO_WarrantyGuarantorParts | TYPE-SFO_WarrantyDurationParts | TYPE-SFO_WarrantyGuarantorLabor | TYPE-SFO_WarrantyDurationLabor | TYPE-SFO_WarrantyDescription | INSTANCE-SFO_WarrantyStartDate | INSTANCE-SFO_WarrantyEndDate | TYPE-SFO_WarrantySpecSection | TYPE-SFO_SustainabilityPerformanceSpec | TYPE-SFO_AccessibilityPerformanceSpec | TYPE-SFO_CodePerformanceSpec | - | TYPE-SFO_NumberofMotors | TYPE-SFO_MotorManufacturer | TYPE-SFO_MotorModelNo | TYPE-SFO_ShaftSize | TYPE-SFO_Frame | TYPE-SFO_FramePartNumber | TYPE-SFO_Size | TYPE-SFO_Control | TYPE-SFO_Power | TYPE-SFO_Voltage | TYPE-SFO_Amps | TYPE-SFO_Phase | INSTANCE-SFO_PanelFedBy | INSTANCE-SFO_Circuit | INSTANCE-SFO_PanelLocation | TYPE-SFO_Starter | TYPE-SFO_FuelType | TYPE-SFO_DriveType | TYPE-SFO_DriveBeltSize | TYPE-SFO_DriveBeltQuantity | TYPE-SFO_DriveBeltPartNumber | TYPE-SFO_PulleySize | TYPE-SFO_FanRPM | TYPE-SFO_FilterSize | TYPE-SFO_FilterQuantity | TYPE-SFO_FilterPartNumber | TYPE-SFO_Lubrication | TYPE-SFO_Refrigerant | TYPE-SFO_Capacity
|  | 23 33 13 | 23-33 29 23 | 7 | Fire Smoke Dampers | Unit |  | Yes | E |  | 1 | 1 | 1 | 1 | 1 | 1 | 1 | 1 | 2 | 1 | 1 | 1 | 1 | 1 | 1 | 1 | 1 | 1 | 1 | 1 | 5 | 5 | 5 | 5 | 5 | 5 | 5 | 5 | 6 | 6 | 4 | 5 | 5 | 7 | 7 | 7 | 5 | 5 | 5 | 5 | 5 | 6 | 6 | 5 | 2 | 2 | 2 | 3 | 3 | 4 |  |  |  |  | 4 |  | 4 | 4 | 5 | 6 | 6 | 6 | [14 empty] | 2
D50 Electrical | D5090 | 26 33 13 | 23-35 19 00 | 1 | Batteries | Unit | T: Batteries in substation (DC power for controls & relay in substations) | Yes | E |  | 1 | 1 | 1 | 1 | 1 | 1 | 1 | 1 | 2 | 1 | 1 | 1 | 1 | 1 | 1 | 1 | 1 | 1 | 1 | 1 | 5 | 5 | 5 | 5 | 5 | 5 | 5 | 5 | 6 | 6 | 4 | 5 | 5 | 7 | 7 | 7 | 5 | 5 | 5 | 5 | 5 | 6 | 6 | 5 | 2 | 2 | 2 | [6 empty] | 4 |  |  | 4 | 4
| D5090 | 26 33 43 | 23-35 21 00 | 2 | Battery Chargers | Unit |  | Yes | E |  | 1 | 1 | 1 | 1 | 1 | 1 | 1 | 1 | 2 | 1 | 1 | 1 | 1 | 1 | 1 | 1 | 1 | 1 | 1 | 1 | 5 | 5 | 5 | 5 | 5 | 5 | 5 | 5 | 6 | 6 | 4 | 5 | 5 | 7 | 7 | 7 | 5 | 5 | 5 | 5 | 5 | 6 | 6 | 5 | 2 | 2 | 2 | [6 empty] | 4 | 4 | 5 | 4 | 4 |  | 6 | 6 | 6
| D5010 |  | 23-35 29 00 | 3 | Circuit Breakers | Unit | T: Low Voltage, Air Medium Voltage | Yes | E | [21 empty] | 5 | 5 | [31 empty] | 4 |  |  | 4 | 4 | 5 | 6 | 6 | 6
|  |  |  | 4 | Electrical Distribution Room | Assembly | D: Panels, UPS, ATS, Battery for UPS | Yes | E |  | 1 | 1 | 1 | 1 | 1 | 1 | 1 | 1 | 2 | 1 | 1 | 1 | 1 | 1 | 1 | 1 | 1 | 1 | 1 | 1 | 5 | 5 | 5 | 5 | 5 | 5 | 5 | 5 | 6 | 6 | 4 | 5 | 5 | 7 | 7 | 7 | 5 | 5 | 5 | 5 | 5 | 6 | 6 | 5 | 2 | 2 | 2
| D5090 |  | 23-35 11 00 | 5 | Electrical Generators | Assembly | T: Motor 400 Hz, Portable | Yes | E |  | 1 | 1 | 1 | 1 | 1 | 1 | 1 | 1 | 2 | 1 | 1 | 1 | 1 | 1 | 1 | 1 | 1 | 1 | 1 | 1 | 5 | 5 | 5 | 5 | 5 | 5 | 5 | 5 | 6 | 6 | 4 | 5 | 5 | 7 | 7 | 7 | 5 | 5 | 5 | 5 | 5 | 6 | 6 | 5 | 2 | 2 | 2 | 3 | 3 | 4 | 4 |  |  | 4 | 4 | 5 | 4 | 4 | 5 |  |  |  | 5 | 5 | 5 | 5 | 5 | 5 | 5 | 5 | 5 | 5 | 5 | 5
| D5090 |  | 23-35 11 00 | 6 | Electrical Generators, Emergency | Assembly | D: Transfer Switch, Fuel Tank, Pumps, Control, Remote Application | Yes | E |  | 1 | 1 | 1 | 1 | 1 | 1 | 1 | 1 | 2 | 1 | 1 | 1 | 1 | 1 | 1 | 1 | 1 | 1 | 1 | 1 | 5 | 5 | 5 | 5 | 5 | 5 | 5 | 5 | 6 | 6 | 4 | 5 | 5 | 7 | 7 | 7 | 5 | 5 | 5 | 5 | 5 | 6 | 6 | 5 | 2 | 2 | 2 | 3 | 3 | 4 | 4 | 4 | 4 | 4 | 4 | 5 | 4 | 4 | 5 | 6 | 6 | 6 | 5 | 5 | 5 | 5 | 5 | 5 | 5 | 5 | 5 | 5 | 5 | 5
|  |  |  | 7 | Electrical Load Center (LV) | Assembly | D: Switches, Breakers, Batteries, Wire connections, Meters, Emergency Generators | Yes | E |  | 1 | 1 | 1 | 1 | 1 | 1 | 1 | 1 | 2 | 1 | 1 | 1 | 1 | 1 | 1 | 1 | 1 | 1 | 1 | 1 | 5 | 5 | 5 | 5 | 5 | 5 | 5 | 5 | 6 | 6 | 4 | 5 | 5 | 7 | 7 | 7 | 5 | 5 | 5 | 5 | 5 | 6 | 6 | 5 | 2 | 2 | 2
|  |  |  | 8 | Electrical Station (HV) | Assembly | D: Switches, Breakers, Batteries, Wire connections, Meters, Emergency Generators | Yes | E |  | 1 | 1 | 1 | 1 | 1 | 1 | 1 | 1 | 2 | 1 | 1 | 1 | 1 | 1 | 1 | 1 | 1 | 1 | 1 | 1 | 5 | 5 | 5 | 5 | 5 | 5 | 5 | 5 | 6 | 6 | 4 | 5 | 5 | 7 | 7 | 7 | 5 | 5 | 5 | 5 | 5 | 6 | 6 | 5 | 2 | 2 | 2
| D5030 | 26 24 00 | 23-29 31 13 | 9 | Fire Alarm Control Panels | Unit |  | Yes | E |  | 1 | 1 | 1 | 1 | 1 | 1 | 1 | 1 | 2 | 1 | 1 | 1 | 1 | 1 | 1 | 1 | 1 | 1 | 1 | 1 | 5 | 5 | 5 | 5 | 5 | 5 | 5 | 5 | 6 | 6 | 4 | 5 | 5 | 7 | 7 | 7 | 5 | 5 | 5 | 5 | 5 | 6 | 6 | 5 | 2 | 2 | 2 | [6 empty] | 4 |  |  | 4 | 4 | 5 | 6 | 6 | 6
| D5010 | 26 24 19 | 23-35 31 23 | 10 | Motor Control Center - Equipment | Unit |  | Yes | E |  | 1 | 1 | 1 | 1 | 1 | 1 | 1 | 1 | 2 | 1 | 1 | 1 | 1 | 1 | 1 | 1 | 1 | 1 | 1 | 1 | 5 | 5 | 5 | 5 | 5 | 5 | 5 | 5 | 6 | 6 | 4 | 5 | 5 | 7 | 7 | 7 | 5 | 5 | 5 | 5 | 5 | 6 | 6 | 5 | 2 | 2 | 2 | 3 | 3 | 4 | 4 | 4 | 4 | 4 | 4 | 5 | 4 | 4 | 5 | 6 | 6 | 6 | 5 | 5 | 5 | 5 | 5 | 5 | 5 | 5 | 5 | 5 | 5 | 5
|  |  |  | 11 | Motor Control Center - Facility | Assembly | D: Motors, MCC, VFD, Breakers | Yes | E |  | 1 | 1 | 1 | 1 | 1 | 1 | 1 | 1 | 2 | 1 | 1 | 1 | 1 | 1 | 1 | 1 | 1 | 1 | 1 | 1 | 5 | 5 | 5 | 5 | 5 | 5 | 5 | 5 | 6 | 6 | 4 | 5 | 5 | 7 | 7 | 7 | 5 | 5 | 5 | 5 | 5 | 6 | 6 | 5 | 2 | 2 | 2
| D5010 |  | 23-35 13 00 | 12 | Transformers | Unit | T: Low Voltage, Medium Voltage | Yes | E |  | 1 | 1 | 1 | 1 | 1 | 1 | 1 | 1 | 2 | 1 | 1 | 1 | 1 | 1 | 1 | 1 | 1 | 1 | 1 | 1 | 5 | 5 | 5 | 5 | 5 | 5 | 5 | 5 | 6 | 6 | 4 | 5 | 5 | 7 | 7 | 7 | 5 | 5 | 5 | 5 | 5 | 6 | 6 | 5 | 2 | 2 | 2 | [6 empty] | 4 |  | 5 | 4 | 4 | 5 | 6 | 6 | 6
| D5010 | 26 24 16 | 23-35 31 17 | 13 | Electrical Panel Boards | Unit |  | Yes | E |  | 1 | 1 | 1 | 1 | 1 | 1 | 1 | 1 | 2 | 1 | 1 | 1 | 1 | 1 | 1 | 1 | 1 | 1 | 1 | 1 | 5 | 5 | 5 | 5 | 5 | 5 | 5 | 5 | 6 | 6 | 4 | 5 | 5 | 7 | 7 | 7 | 5 | 5 | 5 | 5 | 5 | 6 | 6 | 5 | 2 | 2 | 2 | [6 empty] | 4 |  |  | 4 | 4 | 5 |  | 6
| D5010 |  | 23-35 37 00 | 14 | Switches | Unit | T: Electrical (all types), Automatic Transfer | Yes | E |  | 1 | 1 | 1 | 1 | 1 | 1 | 1 | 1 | 2 | 1 | 1 | 1 | 1 | 1 | 1 | 1 | 1 | 1 | 1 | 1 | 5 | 5 | 5 | 5 | 5 | 5 | 5 | 5 | 6 | 6 | 4 | 5 | 5 | 7 | 7 | 7 | 5 | 5 | 5 | 5 | 5 | 6 | 6 | 5 | 2 | 2 | 2 | [6 empty] | 4 |  | 5 | 4 | 4 | 5 | 6 | 6 | 6
|  |  | 23-11 25 15 | 2 | Lighting, High mast | Unit |  | Yes | E |  | 1 | 1 | 1 | 1 | 1 | 1 | 1 | 1 | 2 | 1 | 1 | 1 | 1 | 1 | 1 | 1 | 1 | 1 | 1 | 1 | 5 | 5 | 5 | 5 | 5 | 5 | 5 | 5 | 6 | 6 | 4 | 5 | 5 | 7 | 7 | 7 | 5 | 5 | 5 | 5 | 5 | 6 | 6 | 5 | 2 | 2 | 2 | [7 empty] | 4 |  | 4 | 4 | 5 | 6 | 6 | 6

## Attributes
| ATTRIBUTE | Target SFO Stakeholder | REVIT PROPERTY | DO NOT EDIT | DATA SOURCE |  |  | DESCRIPTION | Group
|  |  | Autodesk Revit ® Type or Instance property |  | Data Entry Office or Field (as applicable) | Field Data Verification Required? (as applicable) | Project document supplying data
COMMON ATTRIBUTES
1 | SFO_TypeDescription | All | TYPE | TYPE-SFO_TypeDescription | Office | N/A | Design Specifications | Description of type, can use Omniclass Table 23 Name if applicable | 1
2 | SFO_ParentChild | FS, Maintenance | INSTANCE | INSTANCE-SFO_ParentChild | Office | N/A |  | Number of equipment in hierarchy, if applicable | 1
3 | SFO_CreatedBy | All | INSTANCE | INSTANCE-SFO_CreatedBy | Office | N/A |  |  | 1
4 | SFO_CreatedOn | All | INSTANCE | INSTANCE-SFO_CreatedOn | Office | N/A |  |  | 1
5 | SFO_AssetClass | FS, AM | TYPE | TYPE-SFO_AssetClass | Office | N/A | SFO | To be provided by SFO | 1
6 | SFO_AssetID | FS, AM | INSTANCE | INSTANCE-SFO_AssetID | Office | Yes | SFO | To be provided by SFO | 1
7 | SFO_BIMUI | All | INSTANCE | INSTANCE-SFO_BIMUI | Office | N/A | Revit auto-generated | GUID | 1
8 | SFO_Tag | All | INSTANCE | INSTANCE-SFO_Tag | Office | N/A |  | Drawing Tag | 1
9 | SFO_OmniClassT23Number | PD&C | TYPE | TYPE-SFO_OmniClassT23Number | Office | N/A | Classification |  | 2
10 | SFO_OmniClassT23Title | PD&C | TYPE | TYPE-SFO_OmniClassT23Title | Office | N/A | Classification |  | 1
11 | SFO_CSIMF | PD&C | TYPE | TYPE-SFO_CSIMF | Office | N/A | Classification | MasterFormat Number | 1
12 | SFO_AssemblyCode | PD&C | TYPE | TYPE-SFO_AssemblyCode | Office | N/A | Classification | Uniformat Number | 1
13 | SFO_BuildingName | All | INSTANCE | INSTANCE-SFO_BuildingName | Office | N/A | SFO BIM Guide |  | 1
14 | SFO_BuildingNumber | All | INSTANCE | INSTANCE-SFO_BuildingNumber | Office | N/A | SFO BIM Guide |  | 1
15 | SFO_BoardingArea | All | INSTANCE | INSTANCE-SFO_BoardingArea | Office | N/A | SFO BIM Guide | Include in Room Number | 1
16 | SFO_LevelNumber | All | INSTANCE | INSTANCE-SFO_LevelNumber | Office | N/A | SFO BIM Guide | Include in Room Number | 1
17 | SFO_RoomNumber | All | INSTANCE | INSTANCE-SFO_RoomNumber | Office | N/A | SFO BIM Guide |  | 1
18 | SFO_RoomName | All | INSTANCE | INSTANCE-SFO_RoomName | Office | N/A | SFO BIM Guide |  | 1
19 | SFO_AreaServed | Maintenance | INSTANCE | INSTANCE-SFO_AreaServed | Office | N/A |  |  | 1
20 | SFO_AssetType | FS | TYPE | TYPE-SFO_AssetType | Office | N/A |  | Equipment, Facility, Vehicles, Infrastructure, Sewer, Electric Structure | 1
21 | SFO_Manufacturer | FS | TYPE | TYPE-SFO_Manufacturer | Office | Yes | Approved Submittal |  | 5
22 | SFO_ModelNumber | FS | TYPE | TYPE-SFO_ModelNumber | Office | Yes | Approved Submittal |  | 5
23 | SFO_SerialNumber | FS | INSTANCE | INSTANCE-SFO_SerialNumber | Field | Yes |  |  | 5
24 | SFO_ExpectedLife | FS, AM | TYPE | TYPE-SFO_ExpectedLife | Office | N/A | Catalog | Usable life per manufacturer's specification and warranty start date | 5
25 | SFO_InstallDate | FS, AM | INSTANCE | INSTANCE-SFO_InstallDate | Field | N/A |  |  | 5
26 | SFO_ModelYear | FS, AM | INSTANCE | INSTANCE-SFO_ModelYear | Office | N/A | Catalog |  | 5
27 | SFO_AssetHeight | FS | TYPE | TYPE-SFO_AssetHeight | Office | N/A | Catalog |  | 5
28 | SFO_AssetWeight | FS | TYPE | TYPE-SFO_AssetWeight | Office | N/A | Catalog |  | 5
29 | SFO_Barcode | FS | INSTANCE | INSTANCE-SFO_Barcode | Field | Yes |  | If applicable | 6
30 | SFO_RFID | FS | INSTANCE | INSTANCE-SFO_RFID | Field | Yes |  | If applicable | 6
31 | SFO_Contractor | FS, AM, PM | INSTANCE | INSTANCE-SFO_Contractor | Field | N/A |  | Contractor installing the equipment | 4
32 | SFO_ReplacementCost | AM | TYPE | TYPE-SFO_ReplacementCost | Office | N/A | Turnover Documents | Unit Cost | 5
33 | SFO_SubmittalItem | PD&C | INSTANCE | INSTANCE-SFO_SubmittalItem | Office | N/A | Approved Submittal | URL to PDF, specify location of document as applicable | 5
34 | SFO_O&MManual | Maintenance | TYPE | TYPE-SFO_O&MManual | Office | N/A | Turnover Documents | URL to PDF, specify location of document as applicable | 7
35 | SFO_PartsList | Maintenance | TYPE | TYPE-SFO_PartsList | Office | N/A | Turnover Documents | URL to PDF, specify location of document as applicable | 7
36 | SFO_CommisioningReport | Maintenance | INSTANCE | INSTANCE-SFO_CommisioningReport | Office | Yes | Turnover Documents | URL to PDF, specify location of document as applicable | 7
37 | SFO_WarrantyGuarantorParts | PM | TYPE | TYPE-SFO_WarrantyGuarantorParts | Office | N/A | Turnover Documents |  | 5
38 | SFO_WarrantyDurationParts | PM | TYPE | TYPE-SFO_WarrantyDurationParts | Office | N/A | Turnover Documents |  | 5
39 | SFO_WarrantyGuarantorLabor | PM | TYPE | TYPE-SFO_WarrantyGuarantorLabor | Office | N/A | Turnover Documents |  | 5
40 | SFO_WarrantyDurationLabor | PM | TYPE | TYPE-SFO_WarrantyDurationLabor | Office | N/A | Turnover Documents |  | 5
41 | SFO_WarrantyDescription | PM | TYPE | TYPE-SFO_WarrantyDescription | Office | N/A | Turnover Documents |  | 5
42 | SFO_WarrantyStartDate | PM | INSTANCE | INSTANCE-SFO_WarrantyStartDate | Field | N/A | Turnover Documents |  | 7
43 | SFO_WarrantyEndDate | PM | INSTANCE | INSTANCE-SFO_WarrantyEndDate | Field | N/A | Turnover Documents |  | 7
44 | SFO_WarrantySpecSection | PM | TYPE | TYPE-SFO_WarrantySpecSection | Office | N/A | Turnover Documents | URL to PDF, specify location of document as applicable | 5
45 | SFO_SustainabilityPerformanceSpec | PD&C | TYPE | TYPE-SFO_SustainabilityPerformanceSpec | Office | Yes | Specifications | URL to PDF, specify location of document as applicable | 1
46 | SFO_AccessibilityPerformanceSpec | PD&C | TYPE | TYPE-SFO_AccessibilityPerformanceSpec | Office | N/A | Specifications | URL to PDF, specify location of document as applicable | 1
47 | SFO_CodePerformanceSpec | PD&C | TYPE | TYPE-SFO_CodePerformanceSpec | Office | N/A | Specifications | URL to PDF, specify location of document as applicable | 1
1 |  | FS, Maintenance, PD&C |  | - | Office | N/A | Catalog |  | 5
2 | SFO_NumberofMotors | FS, Maintenance | TYPE | TYPE-SFO_NumberofMotors | Office | N/A | Approved Submittal |  | 5
3 | SFO_MotorManufacturer | FS, Maintenance | TYPE | TYPE-SFO_MotorManufacturer | Office | Yes | Approved Submittal |  | 5
4 | SFO_MotorModelNo | FS, Maintenance | TYPE | TYPE-SFO_MotorModelNo | Office | N/A | Catalog |  | 5
5 | SFO_ShaftSize | FS, Maintenance | TYPE | TYPE-SFO_ShaftSize | Office | N/A | Catalog |  | 5
6 | SFO_Frame | FS, Maintenance | TYPE | TYPE-SFO_Frame | Office | N/A | Catalog |  | 5
7 | SFO_FramePartNumber | FS, Maintenance, PD&C | TYPE | TYPE-SFO_FramePartNumber | Office | Yes | Catalog |  | 5
8 | SFO_Size | FS, Maintenance, PD&C | TYPE | TYPE-SFO_Size | Office | N/A | Catalog |  | 5
9 | SFO_Control | FS, Maintenance, PD&C | TYPE | TYPE-SFO_Control | Office | N/A | Catalog |  | 5
10 | SFO_Power | FS, Maintenance, PD&C | TYPE | TYPE-SFO_Power | Office | N/A | Catalog |  | 5
11 | SFO_Voltage | FS, Maintenance, PD&C | TYPE | TYPE-SFO_Voltage | Office | N/A | Catalog |  | 5
12 | SFO_Amps | FS, Maintenance, PD&C | TYPE | TYPE-SFO_Amps | Office | N/A | Catalog |  | 6
13 | SFO_Phase | FS, Maintenance, PD&C | TYPE | TYPE-SFO_Phase | Office | N/A | Catalog |  | 6
14 | SFO_PanelFedBy | FS, Maintenance, PD&C | INSTANCE | INSTANCE-SFO_PanelFedBy | Office | N/A | Catalog |  | 6
15 | SFO_Circuit | FS, Maintenance, PD&C | INSTANCE | INSTANCE-SFO_Circuit | Office | N/A | Catalog |  | 6
16 | SFO_PanelLocation | FS, Maintenance | INSTANCE | INSTANCE-SFO_PanelLocation | Office | N/A | Catalog |  | 5
17 | SFO_Starter | FS, Maintenance | TYPE | TYPE-SFO_Starter | Office | N/A | Catalog |  | 5
18 | SFO_FuelType | FS, Maintenance, PD&C | TYPE | TYPE-SFO_FuelType | Office | N/A | Catalog |  | 5
19 | SFO_DriveType | FS, Maintenance | TYPE | TYPE-SFO_DriveType | Office | N/A | Catalog |  | 5
20 | SFO_DriveBeltSize | FS, Maintenance | TYPE | TYPE-SFO_DriveBeltSize | Office | N/A | Catalog |  | 5
21 | SFO_DriveBeltQuantity | FS, Maintenance | TYPE | TYPE-SFO_DriveBeltQuantity | Office | N/A | Catalog |  | 5
22 | SFO_DriveBeltPartNumber | FS, Maintenance | TYPE | TYPE-SFO_DriveBeltPartNumber | Office | N/A | Catalog |  | 5
23 | SFO_PulleySize | FS, Maintenance, PD&C | TYPE | TYPE-SFO_PulleySize | Office | N/A | Catalog |  | 5
24 | SFO_FanRPM | FS, Maintenance | TYPE | TYPE-SFO_FanRPM | Office | Yes | Catalog |  | 5
25 | SFO_FilterSize | FS, Maintenance | TYPE | TYPE-SFO_FilterSize | Office | N/A | Catalog |  | 5
26 | SFO_FilterQuantity | FS, Maintenance | TYPE | TYPE-SFO_FilterQuantity | Office | Yes | Catalog |  | 5
27 | SFO_FilterPartNumber | FS, Maintenance | TYPE | TYPE-SFO_FilterPartNumber | Office | N/A | Catalog |  | 5
28 | SFO_Lubrication | FS, Maintenance | TYPE | TYPE-SFO_Lubrication | Office | N/A | Catalog |  | 5
29 | SFO_Refrigerant | FS, Maintenance, PD&C | TYPE | TYPE-SFO_Refrigerant | Office | N/A | Catalog |  | 5
30 | SFO_Capacity | FS, Maintenance, PD&C | TYPE | TYPE-SFO_Capacity | Office | N/A |  |  | 5
| SFO_ElectricalHookup |  | TYPE
Note: current values are suggestions only
3
4
5

## SFO_Common Attributes
# Do not edit manually.
*GROUP | ID | NAME
GROUP | 1 | Identity - type
GROUP | 2 | Identity - instance
GROUP | 3 | Classification - type
GROUP | 4 | Location - instance
GROUP | 5 | InstalledAsset - type
GROUP | 6 | InstalledAsset - instance
GROUP | 7 | Contract - type
GROUP | 8 | Contract - instance
GROUP | 9 | Warranty - type
GROUP | 10 | Warranty - instance
GROUP | 11 | Specifications - type
*PARAM | GUID | NAME | DATATYPE | GROUP
PARAM | 7D4C2370-9205-4327-9D8B-376D635E5ECA | SAN_TypeDescription | Text | 1
PARAM | 3FE212B9-AABA-48F8-A212-09B7E10B0315 | SAN_ParentChild | Text | 2
PARAM | C3DEA0BC-7BB7-429E-B4B1-397DA55DE363 | SAN_CreatedBy | Text | 2
PARAM | 49A21CD3-BA1E-45A9-B9BD-7711976F36C4 | SAN_CreatedOn | Text | 2
PARAM | D2290BD5-7FC9-43DC-885D-D607E567C002 | SAN_AssetClass | Text | 1
PARAM | 550D3C74-5339-4833-B2B7-07067C1E47FD | SAN_AssetID | Text | 2
PARAM | 6FE9932E-E8F6-441A-AB5E-9914E74744E5 | SAN_BIMUI | Text | 2
PARAM | A955826A-9565-41B3-BE66-83297EDFE76C | SAN_Tag | Text | 2
PARAM | 2B175FB9-6A26-4912-BA34-BB497C446310 | SAN_OmniClassT23Number | Text | 3
PARAM | 43A24B04-9B4E-493F-8CF8-94BDCE7363F8 | SAN_OmniClassT23Title | Text | 3
PARAM | EBA72771-6A28-4335-80FF-6CD1022DEC74 | SAN_CSIMF | Text | 3
PARAM | C20B28D8-1640-4F0F-8806-C70FF97C8D91 | SAN_AssemblyCode | Text | 3
PARAM | 32848038-8B25-4948-8637-337DDBBD8F36 | SAN_BuildingName | Text | 4
PARAM | 9EF8FCC5-648F-4CEF-B605-D3804FDBD24E | SAN_BuildingNumber | Text | 4
PARAM | B2053E21-0C18-4B1A-A01C-3A4FD7FDD90A | SAN_BoardingArea | Text | 4
PARAM | C7A443D9-CCBB-4E64-BC02-5B662D20EB11 | SAN_LevelNumber | Text | 4
PARAM | 765F0337-1880-4480-BD77-0B2FE83AACDD | SAN_RoomNumber | Text | 4
PARAM | 3B14A0AF-86B4-4859-95E1-04F5F397ABF3 | SAN_RoomName | Text | 4
PARAM | 2F450F91-6038-4DE6-9709-CD61875BA2AF | SAN_AreaServed | Text | 4
PARAM | 2094418A-B5C0-4660-98BD-FB697F14B403 | SAN_AssetType | Text | 5
PARAM | CF0EEAD7-416F-43C9-A8F3-83220B46D528 | SAN_Manufacturer | Text | 5
PARAM | 96F61C70-20F2-4F28-AD76-3AD09017416E | SAN_ModelNumber | Text | 5
PARAM | FDB401A5-383B-4C52-8CCA-FC4CD84CAC36 | SAN_SerialNumber | Text | 6
PARAM | 5599078E-00CF-4333-96F2-4B7A5CB405E5 | SAN_ExpectedLife | Text | 5
PARAM | 3DDA61D3-303A-4635-B8DE-93670280629B | SAN_InstallDate | Text | 6
PARAM | C9E4D66F-7DC9-4D94-983B-8CF650896F26 | SAN_ModelYear | Text | 6
PARAM | 58CB8F87-FA00-484C-B747-1176C4CA7C42 | SAN_AssetHeight | Text | 5
PARAM | 5080A2A8-30DB-4E6B-A997-17CA8C2DBE8B | SAN_AssetWeight | Text | 5
PARAM | D71851A6-38A3-4BE8-882B-86BE4E1588C3 | SAN_Barcode | Text | 6
PARAM | 98A56591-AE72-4218-A326-FCDF803E93D3 | SAN_RFID | Text | 6
PARAM | DD80C316-C775-4CFB-9A4D-2CA14F6ACFC3 | SAN_Contractor | Text | 8
PARAM | 22286F0C-C5C6-4EC6-A051-436F72B6272F | SAN_ReplacementCost | Text | 7
PARAM | 60608A39-ACDB-46B3-A379-F4CF0448026F | SAN_SubmittalItem | Text | 8
PARAM | A3C35DE4-C9B8-4FC9-BC14-6CDBAD16BDC4 | SAN_O&MManual | Text | 7
PARAM | C1E864D2-3FE3-4F81-A210-5DE398A1B9A5 | SAN_PartsList | Text | 7
PARAM | B8707E04-ADCC-47CF-809E-EC4C597F89FC | SAN_CommisioningReport | Text | 8
PARAM | 5DCB0649-3A0E-4336-8EB9-AFC213A7786F | SAN_WarrantyGuarantorParts | Text | 9
PARAM | BEB66383-D14A-495F-B0D8-83A35BD403E1 | SAN_WarrantyDurationParts | Text | 9
PARAM | BF7BB53D-DE53-45EB-AA8A-EEB066EA2A66 | SAN_WarrantyGuarantorLabor | Text | 9
PARAM | D2B78EB4-C961-4BC1-BF0E-2BCE3511FE8A | SAN_WarrantyDurationLabor | Text | 9
PARAM | 61D60CC5-12B6-409F-8112-919A1AFF183B | SAN_WarrantyDescription | Text | 9
PARAM | 76D8970E-C2E0-4718-A13A-CD06DD7C220B | SAN_WarrantyStartDate | Text | 10
PARAM | 29878CBE-6FFF-456B-8598-339CD28ED73C | SAN_WarrantyEndDate | Text | 10
PARAM | 9F84BFEA-65E1-45D0-8917-07E10B2F788F | SAN_WarrantySpecSection | Text | 9
PARAM | 47169BD9-D4A1-4DFA-A76D-91E3107B0B6D | SAN_SustainabilityPerformanceSpec | Text | 11
PARAM | BA1907EE-C643-4157-AD6E-A62D3350E1E6 | SAN_AccessibilityPerformanceSpec | Text | 11
PARAM | D3DCCF36-8B42-4915-BC82-257F57B4EA78 | SAN_CodePerformanceSpec | Text | 11

## SFO_FM Attributes
# Do not edit manually.
*GROUP | ID | NAME
GROUP | 1 | Mechanical - type
GROUP | 2 | Electrical - type
GROUP | 3 | Electrical - instance
*PARAM | GUID | NAME | DATATYPE | GROUP
PARAM | 12DF8275-DF0B-47F0-A13F-CCEA96F34994 | SFO_NumberofMotors | Text | 1
PARAM | 87E36D6F-4196-4E34-932E-CEB89298C8D0 | SFO_MotorManufacturer | Text | 1
PARAM | 2427589D-C737-4EBD-A9E7-15BB259BA57C | SFO_MotorModelNo | Text | 1
PARAM | 99AE5EAC-79E1-48C3-8FEE-567C1CF6F2F6 | SFO_ShaftSize | Text | 1
PARAM | 75603846-C964-4245-8AAC-F7CBA16C5275 | SFO_Frame | Text | 1
PARAM | BE8C728A-2040-4EC7-BFD3-3F1E4695E09E | SFO_FramePartNumber | Text | 1
PARAM | 667695B4-CC2D-4E9E-9BC1-EAE3F4CDE267 | SFO_Size | Text | 2
PARAM | 8220FA0E-513D-404D-A949-E309016C2A79 | SFO_Control | Text | 2
PARAM | 6F5BA411-4924-4315-9A66-4C96686B4070 | SFO_Power | Text | 2
PARAM | 52352919-CF4A-4304-BA16-5D4C5E618F68 | SFO_Voltage | Text | 2
PARAM | 4E3B2086-1F65-4272-9C8D-E8760342F880 | SFO_Amps | Text | 2
PARAM | F6BFB3F0-406D-4204-B9D9-ACE019B43923 | SFO_Phase | Text | 2
PARAM | 299DE310-8E42-4CE1-890B-C0E5A31B19C7 | SFO_PanelFedBy | Text | 3
PARAM | 6B3BEB69-1A05-434C-B4BC-F798BC531E94 | SFO_Circuit | Text | 3
PARAM | D7CD58B7-F7E6-4724-8062-D766DD5CCA73 | SFO_PanelLocation | Text | 3
PARAM | 1C574051-CF8C-466E-9821-B030AF1CF838 | SFO_Starter | Text | 1
PARAM | 2696CA6D-A9D4-4CB7-AF28-C5B11247FEC1 | SFO_FuelType | Text | 1
PARAM | DED2692A-4DF1-47E7-B192-85FEB332FADF | SFO_DriveType | Text | 1
PARAM | C152C452-7AD0-4D29-8304-7C2A1FA58464 | SFO_DriveBeltSize | Text | 1
PARAM | AD53D6F3-9B27-4218-8358-BA87D4010D3D | SFO_DriveBeltQuantity | Text | 1
PARAM | E7528CD0-D2C6-44E4-B5C8-0A637A3D67F9 | SFO_DriveBeltPartNumber | Text | 1
PARAM | 33CEDDAC-CCF9-4AF0-B5D4-7AFC6F72B9C9 | SFO_PulleySize | Text | 1
PARAM | 096292E1-4A94-412B-91D9-BDA4357F1CDA | SFO_FanRPM | Text | 1
PARAM | BE509558-20A4-438C-811A-C45468F765DD | SFO_FilterSize | Text | 1
PARAM | F8ADAF51-0619-4260-AFB3-FF616B2C425E | SFO_FilterQuantity | Text | 1
PARAM | 96F1690D-63CE-48AE-8920-DF3D9BBD95FE | SFO_FilterPartNumber | Text | 1
PARAM | E973D467-26CE-45F8-9B4D-20121C7022F6 | SFO_Lubrication | Text | 1
PARAM | 0264597C-A8C8-4E6B-8CDB-09E955C92908 | SFO_Refrigerant | Text | 1
PARAM | F6E12BDC-11FE-442C-8F3B-FFEBF4FB2827 | SFO_Capacity | Text | 1
PARAM | 06F08E6E-A731-4840-83C8-DFDFEB1F2870 | SFO_ElectricalHookup | YESNO | 1